## JM1
XME7035 |  | XME7100 |  | PE500 | Product Name | JM1 Pin Numbers |  | Product Name | PE500 | XME7100 |  | XME7035
Xilinx |  | Xilinx |  |  | FPGA vendor |  |  | FPGA vendor |  | Xilinx |  | Xilinx
ZYNQ7000 |  | ZYNQ7000 |  |  | FPGA family |  |  | FPGA family |  | ZYNQ7000 |  | ZYNQ7000
XC7Z035 |  | XC7Z100 |  |  | FPGA device(s) |  |  | FPGA device(s) |  | XC7Z100 |  | XC7Z035
FFG676 |  | FFG900 |  |  | FPGA package |  |  | FPGA package |  | FFG900 |  | FFG676
R1.2 |  | R1.1 |  | R1.0 | Board revision |  |  | Board revision | R1.0 | R1.1 |  | R1.2
[5 empty] | Board status |  |  | Board status
18 Aug 2023 |  | 18 Aug 2023 |  | 18 Aug 2023 | Last update |  |  | Last update | 18 Aug 2023 | 18 Aug 2023 |  | 18 Aug 2023
Pin Number | Signal Name | Pin Number | Signal Name | Signal Name | Pin Type | Outside | Inside | Pin Type | Signal Name | Signal Name | Pin Number | Signal Name | Pin Number
| VCCIN_5V |  | VCCIN_5V | VCC_5V | VIN_IO | 1 | 2 | VIN_IO | VCC_5V | VCCIN_5V |  | VCCIN_5V
| VCCIN_5V |  | VCCIN_5V | VCC_5V | VIN_IO | 3 | 4 | VIN_IO | VCC_5V | VCCIN_5V |  | VCCIN_5V
| VCCIN_5V |  | VCCIN_5V | VCC_5V | VIN_IO | 5 | 6 | VIN_IO | VCC_5V | VCCIN_5V |  | VCCIN_5V
| VCCIN_5V |  | VCCIN_5V | VCC_5V | VIN_IO | 7 | 8 | VIN_IO | VCC_5V | VCCIN_5V |  | VCCIN_5V
| VCCIN_5V |  | VCCIN_5V | VCC_5V | VIN_IO | 9 | 10 | VIN_IO | VCC_5V | VCCIN_5V |  | VCCIN_5V
| VCCIN_5V |  | VCCIN_5V | VCC_5V | VIN_IO | 11 | 12 | VIN_IO | VCC_5V | VCCIN_5V |  | VCCIN_5V
| VCCIN_5V |  | VCCIN_5V | VCC_5V | VIN_IO | 13 | 14 | VIN_IO | VCC_5V | VCCIN_5V |  | VCCIN_5V
| PG_MOD |  | PG_MOD | PG_MOD | PG_MOD | 15 | 16 | PWR_EN | PWR_EN | PWR_EN |  | PWR_EN
F24 | MODE0 | E23 | MODE0 | MODE0 | MODE0 | 17 | 18 | SYS_NRST | SYS_NRST | SYS_NRST |  | SYS_NRST
C26 | MODE1 | C24 | MODE1 | MODE1 | MODE1 | 19 | 20 | OTG_NRST | OTG_NRST | MIO8 | C21 | MIO8 | A24
| GND |  | GND | GND | GND | 21 | 22 | GND | GND | GND |  | GND
W12 | FPGA_TCK | Y12 | FPGA_TCK | FPGA_TCK | FPGA_TCK | 23 | 24 | OTG_DIR | OTG_DIR | MIO29 | H22 | MIO29 | E20
V11 | FPGA_TDI | P10 | FPGA_TDI | FPGA_TDI | FPGA_TDI | 25 | 26 | OTG_DATA1 | OTG_DATA1 | MIO33 | G22 | MIO33 | E22
W10 | FPGA_TDO | Y10 | FPGA_TDO | FPGA_TDO | FPGA_TDO | 27 | 28 | OTG_DATA3 | OTG_DATA3 | MIO35 | G21 | MIO35 | D19
W11 | FPGA_TMS | V10 | FPGA_TMS | FPGA_TMS | FPGA_TMS | 29 | 30 | OTG_DATA5 | OTG_DATA5 | MIO37 | B21 | MIO37 | D20
| GND |  | GND | GND | GND | 31 | 32 | GND | GND | GND |  | GND
| ETH_MDI0_P |  | ETH_MDI0_P | ETH0_MDI0_P | ETH_MDI0_P | 33 | 34 | OTG_NXT | OTG_NXT | MIO31 | H21 | MIO31 | E21
| ETH_MDI0_N |  | ETH_MDI0_N | ETH0_MDI0_N | ETH_MDI0_N | 35 | 36 | OTG_DATA6 | OTG_DATA6 | MIO38 | A20 | MIO38 | D21
| ETH_MDI1_P |  | ETH_MDI1_P | ETH0_MDI1_P | ETH_MDI1_P | 37 | 38 | OTG_STP | OTG_STP | MIO30 | L18 | MIO30 | K19
| ETH_MDI1_N |  | ETH_MDI1_N | ETH0_MDI1_N | ETH_MDI1_N | 39 | 40 | OTG_DATA2 | OTG_DATA2 | MIO34 | K18 | MIO34 | J16
| GND |  | GND | GND | GND | 41 | 42 | GND | GND | GND |  | GND
| ETH_MDI2_P |  | ETH_MDI2_P | ETH0_MDI2_P | ETH_MDI2_P | 43 | 44 | OTG_CLK | OTG_CLK | MIO36 | H17 | MIO36 | K16
| ETH_MDI2_N |  | ETH_MDI2_N | ETH0_MDI2_N | ETH_MDI2_N | 45 | 46 | OTG_DATA7 | OTG_DATA7 | MIO39 | F18 | MIO39 | C21
| ETH_MDI3_P |  | ETH_MDI3_P | ETH0_MDI3_P | ETH_MDI3_P | 47 | 48 | OTG_DATA0 | OTG_DATA0 | MIO32 | K17 | MIO32 | K17
| ETH_MDI3_N |  | ETH_MDI3_N | ETH0_MDI3_N | ETH_MDI3_N | 49 | 50 | OTG_DATA4 | OTG_DATA4 | MIO28 | L17 | MIO28 | J18
| PHY_LED2 |  | PHY_LED0 | ETH0_PHY_LED0 | PHY_LED0 | 51 | 52 | SD_CLK | SD_CLK | MIO40 | B20 | MIO40 | C22
| PHY_LED1 |  | PHY_LED1 | ETH0_PHY_LED1 | PHY_LED1 | 53 | 54 | SD_CMD | SD_CMD | MIO41 | J18 | MIO41 | C19
D23 | UART_RX | B22 | UART_RX | UART_RX | UART_RX | 55 | 56 | SD_DATA0 | SD_DATA0 | MIO42 | D20 | MIO42 | F17
C24 | UART_TX | C22 | UART_TX | UART_TX | UART_TX | 57 | 58 | SD_DATA1 | SD_DATA1 | MIO43 | E18 | MIO43 | D18
C18 | MIO45 | H18 | MIO45 | SD_DATA3 | SD_DATA3 | 59 | 60 | SD_DATA2 | SD_DATA2 | MIO44 | E20 | MIO44 | E18
| GND |  | GND | GND | GND | 61 | 62 | GND | GND | GND |  | GND
B17 | B35_L15_P | F17 | B35_L15_P | B35_L15_P | IO_P | 63 | 64 | IO_P | B35_L18_P | B35_L18_P | B17 | B35_L18_P | K15
A17 | B35_L15_N | E17 | B35_L15_N | B35_L15_N | IO_N | 65 | 66 | IO_N | B35_L18_N | B35_L18_N | A17 | B35_L18_N | J15
C17 | B35_L7_P | G17 | B35_L7_P | B35_L7_P | IO_P | 67 | 68 | IO_P | B35_L17_P | B35_L17_P | C17 | B35_L17_P | E16
C16 | B35_L7_N | G16 | B35_L7_N | B35_L7_N | IO_N | 69 | 70 | IO_N | B35_L17_N | B35_L17_N | B16 | B35_L17_N | D16
| GND |  | GND | GND | GND | 71 | 72 | GND | GND | GND |  | GND
G16 | B35_L6_P | J16 | B35_L6_P | B35_L6_P | IO_P | 73 | 74 | IO_P | B35_L4_P | B35_L4_P | J14 | B35_L4_P | B16
G15 | B35_L6_N | H16 | B35_L6_N | B35_L6_N | IO_N | 75 | 76 | IO_N | B35_L4_N | B35_L4_N | H14 | B35_L4_N | B15
A15 | B35_L5_P | K15 | B35_L5_P | B35_L5_P | IO_P | 77 | 78 | IO_P | CLK_I2C_SCL | B35_L23_P | B14 | B35_L23_P | C14
A14 | B35_L5_N | J15 | B35_L5_N | B35_L5_N | IO_N | 79 | 80 | IO_N | CLK_I2C_SDA | B35_L23_N | A14 | B35_L23_N | B14
| GND |  | GND | GND | GND | 81 | 82 | GND | GND | GND |  | GND
D15 | B35_L13_MRCC_P | E16 | B35_L13_MRCC_P | B35_L13_MRCC_P | CLK_P | 83 | 84 | CLK_P | B35_L14_SRCC_P | B35_L14_SRCC_P | D15 | B35_L14_SRCC_P | F15
D14 | B35_L13_MRCC_N | E15 | B35_L13_MRCC_N | B35_L13_MRCC_N | CLK_N | 85 | 86 | CLK_N | ETH1_NRST | B35_L14_SRCC_N | D14 | B35_L14_SRCC_N | E15
G14 | B35_L11_SRCC_P | E13 | B35_L11_SRCC_P | B35_L11_SRCC_P | CLK_P | 87 | 88 | CLK_P | ETH1_RXCK | B35_L12_MRCC_P | F15 | B35_L12_MRCC_P | J14
F14 | B35_L11_SRCC_N | D13 | B35_L11_SRCC_N | B35_L11_SRCC_N | CLK_N | 89 | 90 | CLK_N | ETH1_RXCTL | B35_L12_MRCC_N | F14 | B35_L12_MRCC_N | H14
| GND |  | GND | GND | GND | 91 | 92 | GND | GND | GND |  | GND
D13 | B35_L21_P | B15 | B35_L21_P | B35_L21_P | IO_P | 93 | 94 | IO_P | ETH1_RXD0 | B35_L8_P | G15 | B35_L8_P | K13
C13 | B35_L21_N | A15 | B35_L21_N | B35_L21_N | IO_N | 95 | 96 | IO_N | ETH1_RXD1 | B35_L8_N | G14 | B35_L8_N | J13
C12 | B35_L3_P | L13 | B35_L3_P | B35_L3_P | IO_P | 97 | 98 | IO_P | ETH1_RXD2 | B35_L16_P | D16 | B35_L16_P | A13
B12 | B35_L3_N | K13 | B35_L3_N | B35_L3_N | IO_N | 99 | 100 | IO_N | ETH1_RXD3 | B35_L16_N | C16 | B35_L16_N | A12
| GND |  | GND | GND | GND | 101 | 102 | GND | GND | GND |  | GND
F13 | B35_L10_P | F13 | B35_L10_P | B35_L10_P | IO_P | 103 | 104 | IO_P | ETH1_TXD0 | B35_L2_P | J13 | B35_L2_P | C11
E13 | B35_L10_N | E12 | B35_L10_N | B35_L10_N | IO_N | 105 | 106 | IO_N | ETH1_TXD1 | B35_L2_N | H13 | B35_L2_N | B11
E10 | B35_L22_P | C11 | B35_L22_P | B35_L22_P | IO_P | 107 | 108 | IO_P | ETH1_TXCK | B35_L9_P | G12 | B35_L9_P | G12
D10 | B35_L22_N | B11 | B35_L22_N | B35_L22_N | IO_N | 109 | 110 | IO_N | ETH1_TXD2 | B35_L9_N | F12 | B35_L9_N | G11
| GND |  | GND | GND | GND | 111 | 112 | GND | GND | GND |  | GND
G10 | B35_L19_P | C14 | B35_L19_P | B35_L19_P | IO_P | 113 | 114 | IO_P | ETH1_TXD3 | B35_L20_P | C12 | B35_L20_P | E11
F10 | B35_L19_N | C13 | B35_L19_N | B35_L19_N | IO_N | 115 | 116 | IO_N | ETH1_TXCTL | B35_L20_N | B12 | B35_L20_N | D11
| VCCIO_35 |  | VCCIO_35 | VCC_1V8 | VIN_IO | 117 | 118 | IO_P | ETH1_RGMII_MDC | B35_L24_P | A13 | B35_L24_P | H13
| VCCIO_35 |  | VCCIO_35 | VCC_1V8 | VIN_IO | 119 | 120 | IO_N | ETH1_RGMII_MDIO | B35_L24_N | A12 | B35_L24_N | H12

## JM2
XME7035 |  | XME7100 |  | PE500 | Product Name | JM2 Pin Numbers |  | Product Name | PE500 | XME7100 |  | XME7035
Xilinx |  | Xilinx |  |  | FPGA vendor |  |  | FPGA vendor |  | Xilinx |  | Xilinx
ZYNQ7000 |  | ZYNQ7000 |  |  | FPGA family |  |  | FPGA family |  | ZYNQ7000 |  | ZYNQ7000
XC7Z035 |  | XC7Z100 |  |  | FPGA device(s) |  |  | FPGA device(s) |  | XC7Z100 |  | XC7Z035
FFG676 |  | FFG900 |  |  | FPGA package |  |  | FPGA package |  | FFG900 |  | FFG676
R1.2 |  | R1.1 |  | R1.0 | Board revision |  |  | Board revision | R1.0 | R1.1 |  | R1.2
[5 empty] | Board status |  |  | Board status
18 Aug 2023 |  | 18 Aug 2023 |  | 18 Aug 2023 | Last update |  |  | Last update | 18 Aug 2023 | 18 Aug 2023 |  | 18 Aug 2023
Pin Number | Signal Name | Pin Number | Signal Name | Signal Name | Pin Type | Inside | Outside | Pin Type | Signal Name | Signal Name | Pin Number | Pin Number | Signal Name
|  |  | GND | GND | GND | 1 | 2 | GND | GND | GND
|  | N29 | B13_L4_P | GPIO2_5P | IO_P | 3 | 4 | IO_P | GPIO2_6P | B13_L2_P | T30
|  | P29 | B13_L4_N | GPIO2_5N | IO_N | 5 | 6 | IO_N | GPIO2_6N | B13_L2_N | U30
|  | P30 | B13_L1_P | GPIO2_4P | IO_P | 7 | 8 | IO_P | GPIO2_7P | B13_L6_P | R28
|  | R30 | B13_L1_N | GPIO2_4N | IO_N | 9 | 10 | IO_N | GPIO2_7N | B13_L6_N | T28
|  |  | GND | GND | GND | 11 | 12 | GND | GND | GND
|  | U22 | B13_L22_P | GPIO2_3P | IO_P | 13 | 14 | IO_P | GPIO2_8P | B13_L10_P | W25
|  | V22 | B13_L22_N | GPIO2_3N | IO_N | 15 | 16 | IO_N | GPIO2_8N | B13_L10_N | W26
|  | T29 | B13_L5_P | GPIO2_2P | IO_P | 17 | 18 | IO_P | GPIO2_9P | B13_L23_P | U24
|  | U29 | B13_L5_N | GPIO2_2N | IO_N | 19 | 20 | IO_N | GPIO2_9N | B13_L23_N | V24
|  |  | GND | GND | GND | 21 | 22 | GND | GND | GND
|  | U25 | B13_L11_SRCC_P | GPIO2_1P | CLK_P | 23 | 24 | CLK_P | GPIO2_10P | B13_L13_MRCC_P | R25
|  | V26 | B13_L11_SRCC_N | GPIO2_1N | CLK_N | 25 | 26 | CLK_N | GPIO2_10N | B13_L13_MRCC_N | R26
|  | R27 | B13_L14_SRCC_P | GPIO2_0P | CLK_P | 27 | 28 | CLK_P | GPIO2_11P | B13_L12_MRCC_P | U26
|  | T27 | B13_L14_SRCC_N | GPIO2_0N | CLK_N | 29 | 30 | CLK_N | GPIO2_11N | B13_L12_MRCC_N | U27
|  |  | GND | GND | GND | 31 | 32 | GND | GND | GND
|  | N28 | B13_L3_P | B13_L3_P | IO_P | 33 | 34 | IO_P | GPIO2_12P | B13_L18_P | P23
|  | P28 | B13_L3_N | B13_L3_N | IO_N | 35 | 36 | IO_N | GPIO2_12N | B13_L18_N | P24
|  | V27 | B13_L9_P | B13_L9_P | IO_P | 37 | 38 | IO_P | GPIO2_13P | B13_L20_P | T22
|  | W28 | B13_L9_N | B13_L9_N | IO_N | 39 | 40 | IO_N | GPIO2_13N | B13_L20_N | T23
|  |  | GND | GND | GND | 41 | 42 | GND | GND | GND
|  | W29 | B13_L8_P | B13_L8_P | IO_P | 43 | 44 | IO_P | GPIO2_14P | B13_L15_P | N26
|  | W30 | B13_L8_N | B13_L8_N | IO_N | 45 | 46 | IO_N | GPIO2_14N | B13_L15_N | N27
|  | V23 | B13_L24_P | B13_L24_P | IO_P | 47 | 48 | IO_P | GPIO2_15P | B13_L16_P | P25
|  | W24 | B13_L24_N | B13_L24_N | IO_N | 49 | 50 | IO_N | GPIO2_15N | B13_L16_N | P26
|  |  | GND | GND | GND | 51 | 52 | GND | GND | GND
|  | V28 | B13_L7_P | B13_L7_P | IO_P | 53 | 54 | IO_P | GPIO2_16P | B13_L21_P | R22
|  | V29 | B13_L7_N | B13_L7_N | IO_N | 55 | 56 | IO_N | GPIO2_16N | B13_L21_N | R23
|  |  | VCCIO_13 | VCCIO_13 | VIN_IO | 57 | 58 | IO_P | GPIO2_17P | B13_L17_P | T24
|  |  | VCCIO_13 | VCCIO_13 | VIN_IO | 59 | 60 | IO_N | GPIO2_17N | B13_L17_N | T25
|  |  | GND | GND | GND | 61 | 62 | GND | GND | GND
|  | Y30 | B12_L1_P | B12_L1_P | IO_P | 63 | 64 | IO_P | B12_L4_P | B12_L4_P | Y28
|  | AA30 | B12_L1_N | B12_L1_N | IO_N | 65 | 66 | IO_N | B12_L4_N | B12_L4_N | AA29
|  | AB29 | B12_L2_P | B12_L2_P | IO_P | 67 | 68 | IO_P | B12_L5_P | B12_L5_P | AA27
|  | AB30 | B12_L2_N | B12_L2_N | IO_N | 69 | 70 | IO_N | B12_L5_N | B12_L5_N | AA28
|  |  | GND | GND | GND | 71 | 72 | GND | GND | GND
|  | AC29 | B12_L9_P | B12_L9_P | IO_P | 73 | 74 | IO_P | B12_L3_P | B12_L3_P | Y26
|  | AD29 | B12_L9_N | B12_L9_N | IO_N | 75 | 76 | IO_N | B12_L3_N | B12_L3_N | Y27
|  | AD30 | B12_L8_P | B12_L8_P | IO_P | 77 | 78 | IO_P | B12_L6_P | B12_L6_P | AB25
|  | AE30 | B12_L8_N | B12_L8_N | IO_N | 79 | 80 | IO_N | B12_L6_N | B12_L6_N | AB26
|  |  | GND | GND | GND | 81 | 82 | GND | GND | GND
|  | AB27 | B12_L11_SRCC_P | B12_L11_SRCC_P | CLK_P | 83 | 84 | CLK_P | B12_L13_MRCC_P | B12_L13_MRCC_P | AE28
|  | AC27 | B12_L11_SRCC_N | B12_L11_SRCC_N | CLK_N | 85 | 86 | CLK_N | B12_L13_MRCC_N | B12_L13_MRCC_N | AF28
|  | AC28 | B12_L12_MRCC_P | B12_L12_MRCC_P | CLK_P | 87 | 88 | CLK_P | B12_L14_SRCC_P | B12_L14_SRCC_P | AE27
|  | AD28 | B12_L12_MRCC_N | B12_L12_MRCC_N | CLK_N | 89 | 90 | CLK_N | B12_L14_SRCC_N | B12_L14_SRCC_N | AF27
|  |  | GND | GND | GND | 91 | 92 | GND | GND | GND
|  | AC26 | B12_L7_P | B12_L7_P | IO_P | 93 | 94 | IO_P | B12_L10_P | B12_L10_P | AD25
|  | AD26 | B12_L7_N | B12_L7_N | IO_N | 95 | 96 | IO_N | B12_L10_N | B12_L10_N | AE26
|  | AF29 | B12_L15_P | B12_L15_P | IO_P | 97 | 98 | IO_P | B12_L17_P | B12_L17_P | AG26
|  | AG29 | B12_L15_N | B12_L15_N | IO_N | 99 | 100 | IO_N | B12_L17_N | B12_L17_N | AG27
|  |  | GND | GND | GND | 101 | 102 | GND | GND | GND
|  | AF30 | B12_L16_P | B12_L16_P | IO_P | 103 | 104 | IO_P | B12_L20_P | B12_L20_P | AJ30
|  | AG30 | B12_L16_N | B12_L16_N | IO_N | 105 | 106 | IO_N | B12_L20_N | B12_L20_N | AK30
|  | AH28 | B12_L19_P | B12_L19_P | IO_P | 107 | 108 | IO_P | B12_L24_P | B12_L24_P | AJ26
|  | AH29 | B12_L19_N | B12_L19_N | IO_N | 109 | 110 | IO_N | B12_L24_N | B12_L24_N | AK26
|  |  | GND | GND | GND | 111 | 112 | GND | GND | GND
|  | AJ28 | B12_L21_P | B12_L21_P | IO_P | 113 | 114 | IO_P | B12_L23_P | B12_L23_P | AH26
|  | AJ29 | B12_L21_N | B12_L21_N | IO_N | 115 | 116 | IO_N | B12_L23_N | B12_L23_N | AH27
|  |  | VCCIO_12 | VCC_3V3 | VIN_IO | 117 | 118 | IO_P | B12_L22_P | B12_L22_P | AK27
|  |  | VCCIO_12 | VCC_3V3 | VIN_IO | 119 | 120 | IO_N | B12_L22_N | B12_L22_N | AK28

## JM3
XME7035 |  | XME7100 |  | PE500 | Product Name | JM3 Pin Numbers |  | Product Name | PE500 | XME7100 |  | XME7035
Xilinx |  | Xilinx |  |  | FPGA vendor |  |  | FPGA vendor |  | Xilinx |  | Xilinx
ZYNQ7000 |  | ZYNQ7000 |  |  | FPGA family |  |  | FPGA family |  | ZYNQ7000 |  | ZYNQ7000
XC7Z035 |  | XC7Z100 |  |  | FPGA device(s) |  |  | FPGA device(s) |  | XC7Z100 |  | XC7Z035
FFG676 |  | FFG900 |  |  | FPGA package |  |  | FPGA package |  | FFG900 |  | FFG676
R1.2 |  | R1.1 |  | R1.0 | Board revision |  |  | Board revision | R1.0 | R1.1 |  | R1.2
[5 empty] | Board status |  |  | Board status
18 Aug 2023 |  | 18 Aug 2023 |  | 18 Aug 2023 | Last update |  |  | Last update | 18 Aug 2023 | 18 Aug 2023 |  | 18 Aug 2023
Pin Number | Signal Name | Pin Number | Signal Name | Signal Name | Pin Type | Inside | Outside | Pin Type | Signal Name | Signal Name | Pin Number | Pin Number | Signal Name
| GND |  | GND | GND | GND | 1 | 2 | GND | GND | GND |  | GND
AA24 | B13_L1_P | AA24 | B11_L22_P | GPIO1_17P | IO_P | 3 | 4 | IO_P | HDMI_I2C_SCL | B11_L1_P | AJ25 | B13_L17_P | AA25
AB24 | B13_L1_N | AB24 | B11_L22_N | GPIO1_17N | IO_N | 5 | 6 | IO_N | HDMI_I2C_SDA | B11_L1_N | AK25 | B13_L17_N | AB25
AB21 | B13_L2_P | AC24 | B11_L7_P | GPIO1_16P | IO_P | 7 | 8 | IO_P | HDMI_D2_P | B11_L5_P | AH23 | B13_L6_P | AB26
AB22 | B13_L2_N | AD24 | B11_L7_N | GPIO1_16N | IO_N | 9 | 10 | IO_N | HDMI_D2_N | B11_L5_N | AH24 | B13_L6_N | AC26
| GND |  | GND | GND | GND | 11 | 12 | GND | GND | GND |  | GND
AF24 | B13_L3_P | AF23 | B11_L9_P | GPIO1_15P | IO_P | 13 | 14 | IO_P | HDMI_D1_P | B11_L8_P | AG24 | B13_L15_P | AD25
AF25 | B13_L3_N | AF24 | B11_L9_N | GPIO1_15N | IO_N | 15 | 16 | IO_N | HDMI_D1_N | B11_L8_N | AG25 | B13_L15_N | AD26
AE23 | B13_L4_P | AC22 | B11_L24_P | GPIO1_14P | IO_P | 17 | 18 | IO_P | HDMI_D0_P | B11_L4_P | AJ23 | B13_L16_P | AE25
AF23 | B13_L4_N | AC23 | B11_L24_N | GPIO1_14N | IO_N | 19 | 20 | IO_N | HDMI_D0_N | B11_L4_N | AJ24 | B13_L16_N | AE26
| GND |  | GND | GND | GND | 21 | 22 | GND | GND | GND |  | GND
AC21 | B13_L11_SRCC_P | AD23 | B11_L11_SRCC_P | GPIO1_13P | CLK_P | 23 | 24 | CLK_P | HDMI_CLK_P | B11_L13_MRCC_P | AG21 | B13_L13_MRCC_P | AC23
AC22 | B13_L11_SRCC_N | AE23 | B11_L11_SRCC_N | GPIO1_13N | CLK_N | 25 | 26 | CLK_N | HDMI_CLK_N | B11_L13_MRCC_N | AH21 | B13_L13_MRCC_N | AC24
AD20 | B13_L12_MRCC_P | AE22 | B11_L12_MRCC_P | GPIO1_12P | CLK_P | 27 | 28 | CLK_P | HDMI_OUT_EN | B11_L14_SRCC_P | AF20 | B13_L14_SRCC_P | AD23
AD21 | B13_L12_MRCC_N | AF22 | B11_L12_MRCC_N | GPIO1_12N | CLK_N | 29 | 30 | CLK_N | HDMI_HPD | B11_L14_SRCC_N | AG20 | B13_L14_SRCC_N | AD24
| GND |  | GND | GND | GND | 31 | 32 | GND | GND | GND |  | GND
AE20 | B13_L7_P | AA22 | B11_L23_P | GPIO1_11P | IO_P | 33 | 34 | IO_P | M2_PPEDET | B11_L3_P | AJ21 | B13_L18_P | AE22
AE21 | B13_L7_N | AA23 | B11_L23_N | GPIO1_11N | IO_N | 35 | 36 | IO_N | M2_PERSTN | B11_L3_N | AK21 | B13_L18_N | AF22
AA19 | B13_L8_P | AF19 | B11_L18_P | GPIO1_10P | IO_P | 37 | 38 | IO_P | FAN_PWM | B11_L2_P | AK22 | B13_L20_P | AA22
AB19 | B13_L8_N | AG19 | B11_L18_N | GPIO1_10N | IO_N | 39 | 40 | IO_N | B11_L2_N | B11_L2_N | AK23 | B13_L20_N | AA23
| GND |  | GND | GND | GND | 41 | 42 | GND | GND | GND |  | GND
W18 | B13_L9_P | AD21 | B11_L10_P | GPIO1_9P | IO_P | 43 | 44 | IO_P | PL_LED1 | B11_L19_P | AB21 | B13_L21_P | AA20
W19 | B13_L9_N | AE21 | B11_L10_N | GPIO1_9N | IO_N | 45 | 46 | IO_N | PL_LED2 | B11_L19_N | AB22 | B13_L21_N | AB20
AE18 | B13_L10_P | Y22 | B11_L21_P | GPIO1_8P | IO_P | 47 | 48 | IO_P | PL_LED3 | B11_L6_P | AG22 | B13_L22_P | AC18
AF18 | B13_L10_N | Y23 | B11_L21_N | GPIO1_8N | IO_N | 49 | 50 | IO_N | PL_LED4 | B11_L6_N | AH22 | B13_L22_N | AC19
| GND |  | GND | GND | GND | 51 | 52 | GND | GND | GND |  | GND
Y18 | B13_L5_P | AH19 | B11_L17_P | GPIO1_7P | IO_P | 53 | 54 | IO_P | PL_KEY1 | B11_L15_P | AJ20 | B13_L23_P | AF19
AA18 | B13_L5_N | AJ19 | B11_L17_N | GPIO1_7N | IO_N | 55 | 56 | IO_N | PL_KEY2 | B11_L15_N | AK20 | B13_L23_N | AF20
| VCCIO_13 |  | VCCIO_11 | VCC_3V3 | VIN_IO | 57 | 58 | IO_P | PL_KEY3 | B11_L16_P | AK17 | B13_L24_P | AD18
| VCCIO_13 |  | VCCIO_11 | VCC_3V3 | VIN_IO | 59 | 60 | IO_N | PL_KEY4 | B11_L16_N | AK18 | B13_L24_N | AD19
| GND |  | GND | GND | GND | 61 | 62 | GND | GND | GND |  | GND
AE16 | B12_L1_P | AC17 | B10_L23_P | GPIO1_6P | IO_P | 63 | 64 | IO_P | B10_L15_P | B10_L15_P | AF18 | B12_L17_P | Y17
AE15 | B12_L1_N | AC16 | B10_L23_N | GPIO1_6N | IO_N | 65 | 66 | IO_N | B10_L15_N | B10_L15_N | AF17 | B12_L17_N | AA17
AF15 | B12_L2_P | AE18 | B10_L17_P | GPIO1_5P | IO_P | 67 | 68 | IO_P | B10_L6_P | B10_L6_P | AH17 | B12_L6_P | AC17
AF14 | B12_L2_N | AE17 | B10_L17_N | GPIO1_5N | IO_N | 69 | 70 | IO_N | B10_L6_N | B10_L6_N | AH16 | B12_L6_N | AC16
| GND |  | GND | GND | GND | 71 | 72 | GND | GND | GND |  | GND
AB17 | B12_L3_P | AE16 | B10_L16_P | GPIO1_4P | IO_P | 73 | 74 | IO_P | B10_L2_P | B10_L2_P | AH18 | B12_L15_P | AD16
AB16 | B12_L3_N | AE15 | B10_L16_N | GPIO1_4N | IO_N | 75 | 76 | IO_N | B10_L2_N | B10_L2_N | AJ18 | B12_L15_N | AD15
W16 | B12_L4_P | AB17 | B10_L24_P | GPIO1_3P | IO_P | 77 | 78 | IO_P | I2C0_SCL | B10_L4_P | AJ16 | B12_L16_P | Y16
W15 | B12_L4_N | AB16 | B10_L24_N | GPIO1_3N | IO_N | 79 | 80 | IO_N | I2C0_SDA | B10_L4_N | AK16 | B12_L16_N | Y15
| GND |  | GND | GND | GND | 81 | 82 | GND | GND | GND |  | GND
AC12 | B12_L11_SRCC_P | AE13 | B10_L11_SRCC_P | GPIO1_2P | CLK_P | 83 | 84 | CLK_P | B10_L13_MRCC_P | B10_L13_MRCC_P | AG17 | B12_L13_MRCC_P | AC14
AD11 | B12_L11_SRCC_N | AF13 | B10_L11_SRCC_N | GPIO1_2N | CLK_N | 85 | 86 | CLK_N | B10_L13_MRCC_N | B10_L13_MRCC_N | AG16 | B12_L13_MRCC_N | AD14
AC13 | B12_L12_MRCC_P | AF14 | B10_L12_MRCC_P | GPIO1_1P | CLK_P | 87 | 88 | CLK_P | GPIO1_0P | B10_L14_SRCC_P | AF15 | B12_L14_SRCC_P | AB15
AD13 | B12_L12_MRCC_N | AG14 | B10_L12_MRCC_N | GPIO1_1N | CLK_N | 89 | 90 | CLK_N | GPIO1_0N | B10_L14_SRCC_N | AG15 | B12_L14_SRCC_N | AB14
| GND |  | GND | GND | GND | 91 | 92 | GND | GND | GND |  | GND
AE11 | B12_L7_P | AD16 | B10_L18_P | SFP0_TXDISABLE | IO_P | 93 | 94 | IO_P | SFP1_SCL | B10_L5_P | AJ15 | B12_L19_P | AE12
AF10 | B12_L7_N | AD15 | B10_L18_N | SFP0_SCL | IO_N | 95 | 96 | IO_N | SFP1_SDA | B10_L5_N | AK15 | B12_L19_N | AF12
AE10 | B12_L8_P | AC14 | B10_L19_P | SFP0_SDA | IO_P | 97 | 98 | IO_P | SFP1_RS0 | B10_L9_P | AD14 | B12_L20_P | AE13
AD10 | B12_L8_N | AC13 | B10_L19_N | SFP0_RS0 | IO_N | 99 | 100 | IO_N | SFP1_RS1 | B10_L9_N | AD13 | B12_L20_N | AF13
| GND |  | GND | GND | GND | 101 | 102 | GND | GND | GND |  | GND
AB12 | B12_L9_P | AE12 | B10_L7_P | SFP0_RS1 | IO_P | 103 | 104 | IO_P | SFP1_TXDISABLE | B10_L8_P | AH14 | B12_L21_P | AA15
AC11 | B12_L9_N | AF12 | B10_L7_N | SFP0_RXLOS | IO_N | 105 | 106 | IO_N | SFP1_RXLOS | B10_L8_N | AH13 | B12_L21_N | AA14
AA13 | B12_L10_P | AB12 | B10_L21_P | SFP0_LED1 | IO_P | 107 | 108 | IO_P | SFP1_LED1 | B10_L3_P | AJ14 | B12_L22_P | Y12
AA12 | B12_L10_N | AC12 | B10_L21_N | SFP0_LED2 | IO_N | 109 | 110 | IO_N | SFP1_LED2 | B10_L3_N | AJ13 | B12_L22_N | Y11
| GND |  | GND | GND | GND | 111 | 112 | GND | GND | GND |  | GND
W13 | B12_L5_P | AB15 | B10_L22_P | SFP2_TXDISABLE | IO_P | 113 | 114 | IO_P | SFP3_TXDISABLE | B10_L10_P | AG12 | B12_L23_P | AB11
Y13 | B12_L5_N | AB14 | B10_L22_N | SFP2_RXLOS | IO_N | 115 | 116 | IO_N | SFP3_RXLOS | B10_L10_N | AH12 | B12_L23_N | AB10
| VCCIO_12 |  | VCCIO_10 | VCC_3V3 | VIN_IO | 117 | 118 | IO_P | PCIE_PERSTN | B10_L1_P | AK13 | B12_L24_P | Y10
| VCCIO_12 |  | VCCIO_10 | VCC_3V3 | VIN_IO | 119 | 120 | IO_N | B10_L1_N | B10_L1_N | AK12 | B12_L24_N | AA10

## JM4
XME7035 |  | XME7100 |  | PE500 | Product Name | JM4 Pin Numbers |  | Product Name | PE500 | XME7100 |  | XME7035
Xilinx |  | Xilinx |  |  | FPGA vendor |  |  | FPGA vendor |  | Xilinx |  | Xilinx
ZYNQ7000 |  | ZYNQ7000 |  |  | FPGA family |  |  | FPGA family |  | ZYNQ7000 |  | ZYNQ7000
XC7Z035 |  | XC7Z100 |  |  | FPGA device(s) |  |  | FPGA device(s) |  | XC7Z100 |  | XC7Z035
FFG676 |  | FFG900 |  |  | FPGA package |  |  | FPGA package |  | FFG900 |  | FFG676
R1.2 |  | R1.1 |  | R1.0 | Board revision |  |  | Board revision | R1.0 | R1.1 |  | R1.2
[5 empty] | Board status |  |  | Board status
18 Aug 2023 |  | 18 Aug 2023 |  | 18 Aug 2023 | Last update |  |  | Last update | 18 Aug 2023 | 18 Aug 2023 |  | 18 Aug 2023
Pin Number | Signal Name | Pin Number | Signal Name | Signal Name | Pin Type | Inside | Outside | Pin Type | Signal Name | Signal Name | Pin Number | Signal Name | Pin Number
| GND |  | GND | GND | GND | 1 | 2 | GND | GND | GND |  | GND
|  | AA8 | MGT110_CLK0_P | MGT110_CLK0_P | MGT_CLK_P | 3 | 4 | MGT_CLK_P | MGT110_CLK1_P | MGT110_CLK1_P | AC8
|  | AA7 | MGT110_CLK0_N | MGT110_CLK0_N | MGT_CLK_N | 5 | 6 | MGT_CLK_N | MGT110_CLK1_N | MGT110_CLK1_N | AC7
| GND |  | GND | GND | GND | 7 | 8 | GND | GND | GND |  | GND
|  | AD6 | MGT110_RX3_P | SSD2FPGA_3_P | MGT_RX_P | 9 | 10 | MGT_TX_P | MGT110_TX3_P | MGT110_TX3_P | AD2
|  | AD5 | MGT110_RX3_N | SSD2FPGA_3_N | MGT_RX_N | 11 | 12 | MGT_TX_N | MGT110_TX3_N | MGT110_TX3_N | AD1
| GND |  | GND | GND | GND | 13 | 14 |  | GND | GND |  | GND
|  | AF6 | MGT110_RX2_P | SSD2FPGA_2_P | MGT_RX_P | 15 | 16 | MGT_TX_P | MGT110_TX2_P | MGT110_TX2_P | AE4
|  | AF5 | MGT110_RX2_N | SSD2FPGA_2_N | MGT_RX_N | 17 | 18 | MGT_TX_N | MGT110_TX2_N | MGT110_TX2_N | AE3
| GND |  | GND | GND | GND | 19 | 20 |  | GND | GND |  | GND
|  | AG4 | MGT110_RX1_P | SSD2FPGA_1_P | MGT_RX_P | 21 | 22 | MGT_TX_P | MGT110_TX1_P | MGT110_TX1_P | AF2
|  | AG3 | MGT110_RX1_N | SSD2FPGA_1_N | MGT_RX_N | 23 | 24 | MGT_TX_N | MGT110_TX1_N | MGT110_TX1_N | AF1
| GND |  | GND | GND | GND | 25 | 26 |  | GND | GND |  | GND
|  | AH6 | MGT110_RX0_P | SSD2FPGA_0_P | MGT_RX_P | 27 | 28 | MGT_TX_P | MGT110_TX0_P | MGT110_TX0_P | AH2
|  | AH5 | MGT110_RX0_N | SSD2FPGA_0_N | MGT_RX_N | 29 | 30 | MGT_TX_N | MGT110_TX0_N | MGT110_TX0_N | AH1
| GND |  | GND | GND | GND | 31 | 32 | GND | GND | GND |  | GND
R6 | MGT112_CLK0_P | AD10 | MGT109_CLK0_P | MGT109_CLK0_P | MGT_CLK_P | 33 | 34 | MGT_CLK_P | MGT109_CLK1_P | MGT109_CLK1_P | AF10 | MGT112_CLK1_P | U6
R5 | MGT112_CLK0_N | AD9 | MGT109_CLK0_N | MGT109_CLK0_N | MGT_CLK_N | 35 | 36 | MGT_CLK_N | MGT109_CLK1_N | MGT109_CLK1_N | AF9 | MGT112_CLK1_N | U5
| GND |  | GND | GND | GND | 37 | 38 | GND | GND | GND |  | GND
T4 | MGT112_RX3_P | AE8 | MGT109_RX3_P | SFP0_RX_P | MGT_RX_P | 39 | 40 | MGT_TX_P | MGT109_TX3_P | MGT109_TX3_P | AK2 | MGT112_TX3_P | R2
T3 | MGT112_RX3_N | AE7 | MGT109_RX3_N | SFP0_RX_N | MGT_RX_N | 41 | 42 | MGT_TX_N | MGT109_TX3_N | MGT109_TX3_N | AK1 | MGT112_TX3_N | R1
| GND |  | GND | GND | GND | 43 | 44 | GND | GND | GND |  | GND
V4 | MGT112_RX2_P | AG8 | MGT109_RX2_P | SFP1_RX_P | MGT_RX_P | 45 | 46 | MGT_TX_P | MGT109_TX2_P | MGT109_TX2_P | AJ4 | MGT112_TX2_P | U2
V3 | MGT112_RX2_N | AG7 | MGT109_RX2_N | SFP1_RX_N | MGT_RX_N | 47 | 48 | MGT_TX_N | MGT109_TX2_N | MGT109_TX2_N | AJ3 | MGT112_TX2_N | U1
| GND |  | GND | GND | GND | 49 | 50 | GND | GND | GND |  | GND
Y4 | MGT112_RX1_P | AJ8 | MGT109_RX1_P | SFP2_RX_P | MGT_RX_P | 51 | 52 | MGT_TX_P | MGT109_TX1_P | MGT109_TX1_P | AK6 | MGT112_TX1_P | W2
Y3 | MGT112_RX1_N | AJ7 | MGT109_RX1_N | SFP2_RX_N | MGT_RX_N | 53 | 54 | MGT_TX_N | MGT109_TX1_N | MGT109_TX1_N | AK5 | MGT112_TX1_N | W1
| GND |  | GND | GND | GND | 55 | 56 | GND | GND | GND |  | GND
AB4 | MGT112_RX0_P | AH10 | MGT109_RX0_P | SFP3_RX_P | MGT_RX_P | 57 | 58 | MGT_TX_P | MGT109_TX0_P | MGT109_TX0_P | AK10 | MGT112_TX0_P | AA2
AB3 | MGT112_RX0_N | AH9 | MGT109_RX0_N | SFP3_RX_N | MGT_RX_N | 59 | 60 | MGT_TX_N | MGT109_TX0_N | MGT109_TX0_N | AK9 | MGT112_TX0_N | AA1
| GND |  | GND | GND | GND | 61 | 62 | GND | GND | GND |  | GND
W6 | MGT111_CLK0_P | N8 | MGT112_CLK0_P | PCIE_CLK_P | MGT_CLK_P | 63 | 64 | MGT_CLK_P | MGT112_CLK1_P | MGT112_CLK1_P | R8 | MGT111_CLK1_P | AA6
W5 | MGT111_CLK0_N | N7 | MGT112_CLK0_N | PCIE_CLK_N | MGT_CLK_N | 65 | 66 | MGT_CLK_N | MGT112_CLK1_N | MGT112_CLK1_N | R7 | MGT111_CLK1_N | AA5
| GND |  | GND | GND | GND | 67 | 68 | GND | GND | GND |  | GND
AD4 | MGT111_RX3_P | P6 | MGT112_RX3_P | PCIE_RX0_P | MGT_RX_P | 69 | 70 | MGT_TX_P | MGT112_TX3_P | MGT112_TX3_P | N4 | MGT111_TX3_P | AC2
AD3 | MGT111_RX3_N | P5 | MGT112_RX3_N | PCIE_RX0_N | MGT_RX_N | 71 | 72 | MGT_TX_N | MGT112_TX3_N | MGT112_TX3_N | N3 | MGT111_TX3_N | AC1
| GND |  | GND | GND | GND | 73 | 74 | GND | GND | GND |  | GND
AC6 | MGT111_RX2_P | T6 | MGT112_RX2_P | PCIE_RX1_P | MGT_RX_P | 75 | 76 | MGT_TX_P | MGT112_TX2_P | MGT112_TX2_P | P2 | MGT111_TX2_P | AE2
AC5 | MGT111_RX2_N | T5 | MGT112_RX2_N | PCIE_RX1_N | MGT_RX_N | 77 | 78 | MGT_TX_N | MGT112_TX2_N | MGT112_TX2_N | P1 | MGT111_TX2_N | AE1
| GND |  | GND | GND | GND | 79 | 80 | GND | GND | GND |  | GND
AE6 | MGT111_RX1_P | U4 | MGT112_RX1_P | PCIE_RX2_P | MGT_RX_P | 81 | 82 | MGT_TX_P | MGT112_TX1_P | MGT112_TX1_P | R4 | MGT111_TX1_P | AF4
AE5 | MGT111_RX1_N | U3 | MGT112_RX1_N | PCIE_RX2_N | MGT_RX_N | 83 | 84 | MGT_TX_N | MGT112_TX1_N | MGT112_TX1_N | R3 | MGT111_TX1_N | AF3
| GND |  | GND | GND | GND | 85 | 86 | GND | GND | GND |  | GND
AD8 | MGT111_RX0_P | V6 | MGT112_RX0_P | PCIE_RX3_P | MGT_RX_P | 87 | 88 | MGT_TX_P | MGT112_TX0_P | MGT112_TX0_P | T2 | MGT111_TX0_P | AF8
AD7 | MGT111_RX0_N | V5 | MGT112_RX0_N | PCIE_RX3_N | MGT_RX_N | 89 | 90 | MGT_TX_N | MGT112_TX0_N | MGT112_TX0_N | T1 | MGT111_TX0_N | AF7
| GND |  | GND | GND | GND | 91 | 92 | GND | GND | GND |  | GND
|  | U8 | MGT111_CLK0_P | MGT111_CLK0_P | MGT_CLK_P | 93 | 94 | MGT_CLK_P | MGT111_CLK1_P | MGT111_CLK1_P | W8
|  | U7 | MGT111_CLK0_N | MGT111_CLK0_N | MGT_CLK_N | 95 | 96 | MGT_CLK_N | MGT111_CLK1_N | MGT111_CLK1_N | W7
| GND |  | GND | GND | GND | 97 | 98 | GND | GND | GND |  | GND
|  | AA4 | MGT111_RX3_P | PCIE_RX4_P | MGT_RX_P | 99 | 100 | MGT_TX_P | MGT111_TX3_P | MGT111_TX3_P | V2
|  | AA3 | MGT111_RX3_N | PCIE_RX4_N | MGT_RX_N | 101 | 102 | MGT_TX_N | MGT111_TX3_N | MGT111_TX3_N | V1
| GND |  | GND | GND | GND | 103 | 104 | GND | GND | GND |  | GND
|  | Y6 | MGT111_RX2_P | PCIE_RX5_P | MGT_RX_P | 105 | 106 | MGT_TX_P | MGT111_TX2_P | MGT111_TX2_P | W4
|  | Y5 | MGT111_RX2_N | PCIE_RX5_N | MGT_RX_N | 107 | 108 | MGT_TX_N | MGT111_TX2_N | MGT111_TX2_N | W3
| GND |  | GND | GND | GND | 109 | 110 | GND | GND | GND |  | GND
|  | AB6 | MGT111_RX1_P | PCIE_RX6_P | MGT_RX_P | 111 | 112 | MGT_TX_P | MGT111_TX1_P | MGT111_TX1_P | Y2
|  | AB5 | MGT111_RX1_N | PCIE_RX6_N | MGT_RX_N | 113 | 114 | MGT_TX_N | MGT111_TX1_N | MGT111_TX1_N | Y1
| GND |  | GND | GND | GND | 115 | 116 | GND | GND | GND |  | GND
|  | AC4 | MGT111_RX0_P | PCIE_RX7_P | MGT_RX_P | 117 | 118 | MGT_TX_P | MGT111_TX0_P | MGT111_TX0_P | AB2
|  | AC3 | MGT111_RX0_N | PCIE_RX7_N | MGT_RX_N | 119 | 120 | MGT_TX_N | MGT111_TX0_N | MGT111_TX0_N | AB1