## JM1
XME0835 |  | Product Name | JM1 Pin Numbers |  | Product Name | XME0835
Xilinx |  | FPGA vendor |  |  | FPGA vendor | Xilinx
Kintex7_Ultrascale+ |  | FPGA family |  |  | FPGA family | Kintex7_Ultrascale+
KU5P |  | FPGA device(s) |  |  | FPGA device(s) | KU5P
FFVB676 |  | FPGA package |  |  | FPGA package | FFVB676
R1.0 |  | Board revision |  |  | Board revision | R1.0
|  | Board status |  |  | Board status
2025-02-27 |  | Last update |  |  | Last update | 2025-02-27
Pin Number | Signal Name | Pin Type | Outside | Inside | Pin Type | Signal Name | Pin Number
| VCCIN_12V | VIN_IO | 1 | 2 | VIN_IO | VCCIN_12V
| VCCIN_12V | VIN_IO | 3 | 4 | VIN_IO | VCCIN_12V
| VCCIN_12V | VIN_IO | 5 | 6 | VIN_IO | VCCIN_12V
| VCCIN_12V | VIN_IO | 7 | 8 | VIN_IO | VCCIN_12V
| VCCIN_12V | VIN_IO | 9 | 10 | VIN_IO | VCCIN_12V
| VCCIN_12V | VIN_IO | 11 | 12 | VIN_IO | VCCIN_12V
| VCCIN_12V | VIN_IO | 13 | 14 | VIN_IO | VCCIN_12V
|  |  | 15 | 16
|  |  | 17 | 18
| GND | GND | 19 | 20 | GND | GND
Y10 | FPGA_TDO | FPGA_TDO | 21 | 22 | PG_MOD | PG_MOD
AB10 | FPGA_TMS | FPGA_TMS | 23 | 24 | FPGA_TDI | FPGA_TDI | AB12
AE12 | FPGA_TCK | FPGA_TCK | 25 | 26 | VBATT | VBATT
|  |  | 27 | 28
| GND | GND | 29 | 30 | GND | GND
J15 | B87_L4_P | IO_P | 31 | 32 | IO_N | B87_L12_N | A14
J14 | B87_L4_N | IO_N | 33 | 34 | IO_P | B87_L12_P | B14
F14 | B87_L6_P_GC | CLK_P | 35 | 36 | IO_P | B87_L11_P | A13
F13 | B87_L6_N_GC | CLK_N | 37 | 38 | IO_N | B87_L11_N | A12
| GND | GND | 39 | 40 | GND | GND
J12 | B87_L1_P | IO_P | 41 | 42 | CLK_P | B87_L8_P_GC | D14
H12 | B87_L1_N | IO_N | 43 | 44 | CLK_N | B87_L8_N_GC | D13
H14 | B87_L3_P | IO_P | 45 | 46 | CLK_P | B87_L5_P_GC | G12
G14 | B87_L3_N | IO_N | 47 | 48 | CLK_N | B87_L5_N_GC | F12
| VCCIO_87 | VIN_IO | 49 | 50 | VIN_IO | VCCIO_87
J13 | B87_L2_P | IO_P | 51 | 52 | IO_P | B87_L9_P | C14
H13 | B87_L2_N | IO_N | 53 | 54 | IO_N | B87_L9_N | C13
E12 | B87_L7_N_GC | CLK_N | 55 | 56 | IO_P | B87_L10_P | C12
E13 | B87_L7_P_GC | CLK_P | 57 | 58 | IO_N | B87_L10_N | B12
| GND | GND | 59 | 60 | GND | GND
J11 | B86_L2_P | IO_P | 61 | 62 | IO_N | B86_L11_N | A10
J10 | B86_L2_N | IO_N | 63 | 64 | IO_P | B86_L11_P | B10
G11 | B86_L4_N | IO_N | 65 | 66 | IO_N | B86_L10_N | A9
H11 | B86_L4_P | IO_P | 67 | 68 | IO_P | B86_L10_P | B9
| GND | GND | 69 | 70 | GND | GND
F10 | B86_L6_P_GC | CLK_P | 71 | 72 | CLK_P | B86_L7_P_GC | E11
F9 | B86_L6_N_GC | CLK_N | 73 | 74 | CLK_N | B86_L7_N_GC | E10
D9 | B86_L9_P | IO_P | 75 | 76 | IO_P | B86_L12_P | C11
C9 | B86_L9_N | IO_N | 77 | 78 | IO_N | B86_L12_N | B11
| VCCIO_86 | VIN_IO | 79 | 80 | VIN_IO | VCCIO_86
D11 | B86_L8_P_GC | CLK_P | 81 | 82 | CLK_P | B86_L5_P_GC | G10
D10 | B86_L8_N_GC | CLK_N | 83 | 84 | CLK_N | B86_L5_N_GC | G9
K10 | B86_L1_P | IO_P | 85 | 86 | IO_N | B86_L3_N | H9
K9 | B86_L1_N | IO_N | 87 | 88 | IO_P | B86_L3_P | J9
| GND | GND | 89 | 90 | GND | GND
AB16 | B84_L6_N_GC | CLK_N | 91 | 92 | IO_N | B84_L9_N | Y16
AB15 | B84_L6_P_GC | CLK_P | 93 | 94 | IO_P | B84_L9_P | W16
Y15 | B84_L7_P_GC | CLK_P | 95 | 96 | IO_N | B84_L10_N | W15
AA15 | B84_L7_N_GC | CLK_N | 97 | 98 | IO_P | B84_L10_P | W14
| GND | GND | 99 | 100 | GND | GND
AF15 | B84_L1_N | IO_N | 101 | 102 | CLK_N | B84_L8_N_GC | AB14
AF14 | B84_L1_P | IO_P | 103 | 104 | CLK_P | B84_L8_P_GC | AA14
AF13 | B84_L2_N | IO_N | 105 | 106 | CLK_N | B84_L5_N_GC | AC14
AE13 | B84_L2_P | IO_P | 107 | 108 | CLK_P | B84_L5_P_GC | AC13
| GND | GND | 109 | 110 | GND | GND
H7 | B227_CLK1_P | MGT_CLK_P | 111 | 112 | MGT_CLK_P | B227_CLK0_P | K7
H6 | B227_CLK1_N | MGT_CLK_N | 113 | 114 | MGT_CLK_N | B227_CLK0_N | K6
| GND | GND | 115 | 116 | GND | GND
F7 | B227_TX0_P | MGT_TX_P | 117 | 118 | MGT_RX_P | B227_RX0_P | D2
F6 | B227_TX0_N | MGT_TX_N | 119 | 120 | MGT_RX_N | B227_RX0_N | D1
| GND | GND | 121 | 122 | GND | GND
E5 | B227_TX1_P | MGT_TX_P | 123 | 124 | MGT_RX_P | B227_RX1_P | C4
E4 | B227_TX1_N | MGT_TX_N | 125 | 126 | MGT_RX_N | B227_RX1_N | C3
| GND | GND | 127 | 128 | GND | GND
D7 | B227_TX2_P | MGT_TX_P | 129 | 130 | MGT_RX_P | B227_RX2_P | B2
D6 | B227_TX2_N | MGT_TX_N | 131 | 132 | MGT_RX_N | B227_RX2_N | B1
| GND | GND | 133 | 134 | GND | GND
B7 | B227_TX3_P | MGT_TX_P | 135 | 136 | MGT_RX_P | B227_RX3_P | A4
B6 | B227_TX3_N | MGT_TX_N | 137 | 138 | MGT_RX_N | B227_RX3_N | A3
| GND | GND | 139 | 140 | GND | GND
M7 | B226_CLK1_P | MGT_CLK_P | 141 | 142 | MGT_CLK_P | B226_CLK0_P | P7
M6 | B226_CLK1_N | MGT_CLK_N | 143 | 144 | MGT_CLK_N | B226_CLK0_N | P6
| GND | GND | 145 | 146 | GND | GND
N5 | B226_TX0_P | MGT_TX_P | 147 | 148 | MGT_RX_P | B226_RX0_P | M2
N4 | B226_TX0_N | MGT_TX_N | 149 | 150 | MGT_RX_N | B226_RX0_N | M1
| GND | GND | 151 | 152 | GND | GND
L5 | B226_TX1_P | MGT_TX_P | 153 | 154 | MGT_RX_P | B226_RX1_P | K2
L4 | B226_TX1_N | MGT_TX_N | 155 | 156 | MGT_RX_N | B226_RX1_N | K1
| GND | GND | 157 | 158 | GND | GND
J5 | B226_TX2_P | MGT_TX_P | 159 | 160 | MGT_RX_P | B226_RX2_P | H2
J4 | B226_TX2_N | MGT_TX_N | 161 | 162 | MGT_RX_N | B226_RX2_N | H1
| GND | GND | 163 | 164 | GND | GND
G5 | B226_TX3_P | MGT_TX_P | 165 | 166 | MGT_RX_P | B226_RX3_P | F2
G4 | B226_TX3_N | MGT_TX_N | 167 | 168 | MGT_RX_N | B226_RX3_N | F1

## JM3
XME0835 |  | Product Name | JM1 Pin Numbers |  | Product Name | XME0835
Xilinx |  | FPGA vendor |  |  | FPGA vendor | Xilinx
Kintex7_Ultrascale+ |  | FPGA family |  |  | FPGA family | Kintex7_Ultrascale+
KU5P |  | FPGA device(s) |  |  | FPGA device(s) | KU5P
FFVB676 |  | FPGA package |  |  | FPGA package | FFVB676
R1.0 |  | Board revision |  |  | Board revision | R1.0
|  | Board status |  |  | Board status
2025-02-27 |  | Last update |  |  | Last update | 2025-02-27
Pin Number | Signal Name | Pin Type | Outside | Inside | Pin Type | Signal Name | Pin Number
AA24 | B65_L9_P | IO_P | 1 | 2 | CLK_P | B65_L12_P_GC | V24
AA25 | B65_L9_N | IO_N | 3 | 4 | CLK_N | B65_L12_N_GC | W24
Y26 | B65_L8_N | IO_N | 5 | 6 | IO_N | B65_L10_N | W26
Y25 | B65_L8_P | IO_P | 7 | 8 | IO_P | B65_L10_P | W25
| GND | GND | 9 | 10 | GND | GND
T24 | B65_L13_P_GC | CLK_P | 11 | 12 | CLK_P | B65_L11_P_GC | V23
U24 | B65_L13_N_GC | CLK_N | 13 | 14 | CLK_N | B65_L11_N_GC | W23
V22 | B65_L4_N | IO_N | 15 | 16 | IO_N | B65_L2_N | U22
V21 | B65_L4_P | IO_P | 17 | 18 | IO_P | B65_L2_P | U21
| GND | GND | 19 | 20 | GND | GND
T23 | B65_L5_N | IO_N | 21 | 22 | IO_N | B65_L17_N | P26
T22 | B65_L5_P | IO_P | 23 | 24 | IO_P | B65_L17_P | P25
Y23 | B65_L7_N | IO_N | 25 | 26 | IO_N | B65_L18_N | R26
Y22 | B65_L7_P | IO_P | 27 | 28 | IO_P | B65_L18_P | R25
| VCCIO_65 | VIN_IO | 29 | 30 | VIN_IO | VCCIO_65
U26 | B65_L16_P | IO_P | 31 | 32 | CLK_P | B65_L14_P_GC | T25
V26 | B65_L16_N | IO_N | 33 | 34 | CLK_N | B65_L14_N_GC | U25
T20 | B65_L3_P | IO_P | 35 | 36 | IO_N | B65_L15_N | P24
U20 | B65_L3_N | IO_N | 37 | 38 | IO_P | B65_L15_P | N24
| GND | GND | 39 | 40 | GND | GND
W20 | B65_L6_N | IO_N | 41 | 42 | IO_N | B65_L19_N | R23
W19 | B65_L6_P | IO_P | 43 | 44 | IO_P | B65_L19_P | R22
V19 | B65_L1_N | IO_N | 45 | 46 | IO_N | B65_L20_N | P21
U19 | B65_L1_P | IO_P | 47 | 48 | IO_P | B65_L20_P | P20
| GND | GND | 49 | 50 | GND | GND
AD25 | B64_L5_N | IO_N | 51 | 52 | IO_P | B64_L8_P | AD23
AD24 | B64_L5_P | IO_P | 53 | 54 | IO_N | B64_L8_N | AE23
AB26 | B64_L2_N | IO_N | 55 | 56 | IO_N | B64_L6_N | AC24
AB25 | B64_L2_P | IO_P | 57 | 58 | IO_P | B64_L6_P | AB24
| GND | GND | 59 | 60 | GND | GND
AC21 | B64_L12_N_GC | CLK_N | 61 | 62 | IO_P | B64_L9_P | AC22
AB21 | B64_L12_P_GC | CLK_P | 63 | 64 | IO_N | B64_L9_N | AC23
AC26 | B64_L4_P | IO_P | 65 | 66 | IO_N | B64_L10_N | AB22
AD26 | B64_L4_N | IO_N | 67 | 68 | IO_P | B64_L10_P | AA22
| VCCIO_64 | VIN_IO | 69 | 70 | VIN_IO | VCCIO_64
AD21 | B64_L11_P_GC | CLK_P | 71 | 72 | IO_N | B64_L19_N | Y21
AE21 | B64_L11_N_GC | CLK_N | 73 | 74 | IO_P | B64_L19_P | Y20
AE26 | B64_L1_N | IO_N | 75 | 76 | CLK_N | B64_L13_N_GC | AE20
AE25 | B64_L1_P | IO_P | 77 | 78 | CLK_P | B64_L13_P_GC | AD20
| GND | GND | 79 | 80 | GND | GND
AD19 | B64_L14_N_GC | CLK_P | 81 | 82 | IO_N | B64_L21_N | AB20
AC19 | B64_L14_P_GC | CLK_N | 83 | 84 | IO_P | B64_L21_P | AA20
AF25 | B64_L3_N | IO_N | 85 | 86 | IO_N | B64_L20_N | AB19
AF24 | B64_L3_P | IO_P | 87 | 88 | IO_P | B64_L20_P | AA19
| GND | GND | 89 | 90 | GND | GND
AC18 | B64_L16_P | IO_P | 91 | 92 | IO_N | B64_L24_N | AA18
AD18 | B64_L16_N | IO_N | 93 | 94 | IO_P | B64_L24_P | Y18
AE22 | B64_L7_P | IO_P | 95 | 96 | IO_N | B64_L22_N | AC17
AF22 | B64_L7_N | IO_N | 97 | 98 | IO_P | B64_L22_P | AB17
| GND | GND | 99 | 100 | GND | GND
AF19 | B64_L15_N | IO_N | 101 | 102 | IO_N | B64_L18_N | AE16
AF18 | B64_L15_P | IO_P | 103 | 104 | IO_P | B64_L18_P | AD16
AE17 | B64_L17_P | IO_P | 105 | 106 | IO_N | B64_L23_N | AA17
AF17 | B64_L17_N | IO_N | 107 | 108 | IO_P | B64_L23_P | Y17
| GND | GND | 109 | 110 | GND | GND
Y7 | B224_CLK1_P | MGT_CLK_P | 111 | 112 | MGT_CLK_P | B224_CLK0_P | AB7
Y6 | B224_CLK1_N | MGT_CLK_N | 113 | 114 | MGT_CLK_N | B224_CLK0_N | AB6
| GND | GND | 115 | 116 | GND | GND
AF7 | B224_TX0_P | MGT_TX_P | 117 | 118 | MGT_RX_P | B224_RX0_P | AF2
AF6 | B224_TX0_N | MGT_TX_N | 119 | 120 | MGT_RX_N | B224_RX0_N | AF1
| GND | GND | 121 | 122 | GND | GND
AE9 | B224_TX1_P | MGT_TX_P | 123 | 124 | MGT_RX_P | B224_RX1_P | AE4
AE8 | B224_TX1_N | MGT_TX_N | 125 | 126 | MGT_RX_N | B224_RX1_N | AE3
| GND | GND | 127 | 128 | GND | GND
AD7 | B224_TX2_P | MGT_TX_P | 129 | 130 | MGT_RX_P | B224_RX2_P | AD2
AD6 | B224_TX2_N | MGT_TX_N | 131 | 132 | MGT_RX_N | B224_RX2_N | AD1
| GND | GND | 133 | 134 | GND | GND
AC5 | B224_TX3_P | MGT_TX_P | 135 | 136 | MGT_RX_P | B224_RX3_P | AB2
AC4 | B224_TX3_N | MGT_TX_N | 137 | 138 | MGT_RX_N | B224_RX3_N | AB1
| GND | GND | 139 | 140 | GND | GND
T7 | B225_CLK1_P | MGT_CLK_P | 141 | 142 | MGT_CLK_P | B225_CLK0_P | V7
T6 | B225_CLK1_N | MGT_CLK_N | 143 | 144 | MGT_CLK_N | B225_CLK0_N | V6
| GND | GND | 145 | 146 | GND | GND
AA5 | B225_TX0_P | MGT_TX_P | 147 | 148 | MGT_RX_P | B225_RX0_P | Y2
AA4 | B225_TX0_N | MGT_TX_N | 149 | 150 | MGT_RX_N | B225_RX0_N | Y1
| GND | GND | 151 | 152 | GND | GND
W5 | B225_TX1_P | MGT_TX_P | 153 | 154 | MGT_RX_P | B225_RX1_P | V2
W4 | B225_TX1_N | MGT_TX_N | 155 | 156 | MGT_RX_N | B225_RX1_N | V1
| GND | GND | 157 | 158 | GND | GND
U5 | B225_TX2_P | MGT_TX_P | 159 | 160 | MGT_RX_P | B225_RX2_P | T2
U4 | B225_TX2_N | MGT_TX_N | 161 | 162 | MGT_RX_N | B225_RX2_N | T1
| GND | GND | 163 | 164 | GND | GND
R5 | B225_TX3_P | MGT_TX_P | 165 | 166 | MGT_RX_P | B225_RX3_P | P2
R4 | B225_TX3_N | MGT_TX_N | 167 | 168 | MGT_RX_N | B225_RX3_N | P1