## JM1
XME0715 |  | PE300 | PE100 | Product Name | JM1 Pin Numbers |  | Product Name | PE100 | PE300 | XME0715
Xilinx |  |  |  | FPGA vendor |  |  | FPGA vendor |  |  | Xilinx
Zynq-7000 |  |  |  | FPGA family |  |  | FPGA family |  |  | Zynq-7000
Z-7015/7030 |  |  |  | FPGA device(s) |  |  | FPGA device(s) |  |  | Z-7015/7030
CLG485/SBG485 |  |  |  | FPGA package |  |  | FPGA package |  |  | CLG485/SBG485
R2.0 |  | R1.1 | R1.1 | Board revision |  |  | Board revision | R1.1 | R1.1 | R2.0
|  |  |  | Board status |  |  | Board status
04 Dec 2024 |  | 12 Dec 2019 | 28 Sep 2019 | Last update |  |  | Last update | 28 Sep 2019 | 12 Dec 2019 | 04 Dec 2024
Signal Name | Pin Number | Signal Name | Signal Name | Pin Type | Outside | Inside | Pin Type | Signal Name | Signal Name | Signal Name | Pin Number
B34_L7_P | J5 | HDMI_RX_SPDIF | SFP1_TXFAULT | IO_P | 1 | 2 | IO_P | GPIO2_5P | HDMI_RX_INT | B34_L4_P | L6
B34_L7_N | K5 | HDMI_RX_MCLK | SFP1_TXDISABLE | IO_N | 3 | 4 | IO_N | GPIO2_5N | ETH1_nRST | B34_L4_N | M6
B34_L21_P | N4 | HDMI_RX_LRCLK | SFP1_SDA | IO_P | 5 | 6 | IO_P | GPIO2_6P | ETH1_RGMII_MDC | B34_L16_P | N1
B34_L21_N | N3 | HDMI_RX_SCLK | SFP1_SCL | IO_N | 7 | 8 | IO_N | GPIO2_6N | ETH1_RGMII_MDIO | B34_L16_N | P1
GND |  | GND | GND | GND | 9 | 10 | GND | GND | GND | GND
VCCIO34 |  | VIOTB(3V3) | VIOTB(3V3) | VIN_IO | 11 | 12 | IO_P | GPIO2_7P | ETH1_RXCTL | B34_L17_P | R3 | s
VCCIO34 |  | VIOTB(3V3) | VIOTB(3V3) | VIN_IO | 13 | 14 | IO_N | GPIO2_7N | ETH1_RXD0 | B34_L17_N | R2
B34_L23_P | R5 | PL_LED2 | SFP1_PRSNTn | IO_P | 15 | 16 | IO_P | GPIO2_8P | ETH1_RXD1 | B34_L18_P | P3
B34_L23_N | R4 | PL_LED1 | SFP1_RXLOS | IO_N | 17 | 18 | IO_N | GPIO2_8N | ETH1_RXD2 | B34_L18_N | P2
GND |  | GND | GND | GND | 19 | 20 | GND | GND | GND | GND
B34_L12_P_MRCC | L5 | GPIO2_9P | SFP2_TXFAULT | CLK_P | 21 | 22 | CLK_P | GPIO2_9P | ETH1_RXCK | B34_L13_P_MRCC | T2
B34_L12_N_MRCC | L4 | GPIO2_9N | SFP2_TXDISABLE | CLK_N | 23 | 24 | CLK_N | GPIO2_9N | ETH1_RXD3 | B34_L13_N_MRCC | T1
B34_L20_P | P6 | PL_KEY1 | SFP2_SDA | IO_P | 25 | 26 | IO_P | GPIO2_10P | ETH1_TXD0 | B34_L24_P | P7
B34_L20_N | P5 | PL_KEY2 | SFP2_SCL | IO_N | 27 | 28 | IO_N | GPIO2_10N | ETH1_TXD1 | B34_L24_N | R7
GND |  | GND | GND | GND | 29 | 30 | GND | GND | GND | GND
B34_L5_P | N8 | GPIO2_6P | SFP2_PRSNTn | IO_P | 31 | 32 | IO_P | GPIO2_11P | ETH1_TXCK | B34_L3_P | K7
B34_L5_N | P8 | GPIO2_6N | SFP2_RXLOS | IO_N | 33 | 34 | IO_N | GPIO2_11N | ETH1_TXD2 | B34_L3_N | L7
- |  | GPIO2_5P | - | IO_P | 35 | 36 | IO_P | GPIO2_12P | ETH1_TXD3 | B34_L1_P | J8
- |  | GPIO2_5N | - | IO_N | 37 | 38 | IO_N | GPIO2_12N | ETH1_TXCTL | B34_L1_N | K8
GND |  | GND | GND | GND | 39 | 40 | GND | GND | GND | GND
B13_L4_P | V11 | GPIO2_4P | GPIO1_17P | CLK_P | 41 | 42 | CLK_P | GPIO2_13P | GPIO1_1P | B13_L7_P | AA11
B13_L4_N | W11 | GPIO2_4N | GPIO1_17N | CLK_N | 43 | 44 | CLK_N | GPIO2_13N | GPIO1_1N | B13_L7_N | AB11
B13_L10_P | Y12 | GPIO2_3P | GPIO1_16P | IO_P | 45 | 46 | IO_P | GPIO2_14P | GPIO1_2P | B13_L6_P | U13
B13_L10_N | Y13 | GPIO2_3N | GPIO1_16N | IO_N | 47 | 48 | IO_N | GPIO2_14N | GPIO1_2N | B13_L6_N | U14
GND |  | GND | GND | GND | 49 | 50 | GND | GND | GND | GND
B13_L8_P | AA12 | GPIO2_2P | GPIO1_15P | IO_P | 51 | 52 | IO_P | GPIO2_15P | GPIO1_3P | B13_L2_P | V15
B13_L8_N | AB12 | GPIO2_2N | GPIO1_15N | IO_N | 53 | 54 | IO_N | GPIO2_15N | GPIO1_3N | B13_L2_N | W15
B13_L5_P | U11 | GPIO2_1P | GPIO1_14P | IO_P | 55 | 56 | IO_P | GPIO2_16P | GPIO1_4P | B13_L17_P | AB16
B13_L5_N | U12 | GPIO2_1N | GPIO1_14N | IO_N | 57 | 58 | IO_N | GPIO2_16N | GPIO1_4N | B13_L17_N | AB17
GND |  | GND | GND | GND | 59 | 60 | GND | GND | GND | GND
B13_L11_P_SRCC | AA14 | GPIO2_0P | GPIO1_13P | CLK_P | 61 | 62 | CLK_P | GPIO2_17P | GPIO1_5P | B13_L3_P | W12
B13_L11_N_SRCC | AA15 | GPIO2_0N | GPIO1_13N | CLK_N | 63 | 64 | CLK_N | GPIO2_17N | GPIO1_5N | B13_L3_N | W13
B13_L1_P | V13 | GPIO1_17P | GPIO1_12P | IO_P | 65 | 66 | IO_P | GPIO1_1P | GPIO1_6P | B13_L24_P | W17
B13_L1_N | V14 | GPIO1_17N | GPIO1_12N | IO_N | 67 | 68 | IO_N | GPIO1_1N | GPIO1_6N | B13_L24_N | Y17
GND |  | GND | GND | GND | 69 | 70 | GND | GND | GND | GND
B13_L19_P | R17 | GPIO1_16P | GPIO1_11P | IO_P | 71 | 72 | IO_P | GPIO1_2P | GPIO1_7P | B13_L18_P | AA19
B13_L19_N | T17 | GPIO1_16N | GPIO1_11N | IO_N | 73 | 74 | IO_N | GPIO1_2N | GPIO1_7N | B13_L18_N | AA2
B13_L9_P | AB13 | GPIO1_15P | GPIO1_10P | IO_P | 75 | 76 | IO_P | GPIO1_3P | GPIO1_8P | B13_L23_P | V16
B13_L9_N | AB14 | GPIO1_15N | GPIO1_10N | IO_N | 77 | 78 | IO_N | GPIO1_3N | GPIO1_8N | B13_L23_N | W16
GND |  | GND | GND | GND | 79 | 80 | GND | GND | GND | GND
B13_L13_P_MRCC | Y18 | GPIO1_0P | GPIO1_9P | CLK_P | 81 | 82 | CLK_P | GPIO1_0P | GPIO1_9P | B13_L14_P_SRCC | AA16
B13_L13_N_MRCC | Y19 | GPIO1_0N | GPIO1_9N | CLK_N | 83 | 84 | CLK_N | GPIO1_0N | GPIO1_9N | B13_L14_N_SRCC | AA17
B13_L22_P | U17 | GPIO1_14P | GPIO1_8P | IO_P | 85 | 86 | IO_P | GPIO1_4P | GPIO1_10P | B13_L16_P | AB18
B13_L22_N | U18 | GPIO1_14N | GPIO1_8N | IO_N | 87 | 88 | IO_N | GPIO1_4N | GPIO1_10N | B13_L16_N | AB19
GND |  | GND | GND | GND | 89 | 90 | GND | GND | GND | GND
- |  | VIOTA(Selectable) | VIOTB(Selectable) | VIN_IO | 91 | 92 | IO_P | GPIO1_6P | GPIO1_11P | B13_L15_P | AB21
- |  | VIOTA(Selectable) | VIOTB(Selectable) | VIN_IO | 93 | 94 | IO_N | GPIO1_6N | GPIO1_11N | B13_L15_N | AB22
B13_L21_P | V18 | GPIO1_13P | GPIO1_7P | IO_P | 95 | 96 | IO_P | GPIO1_5P | GPIO1_12P | B13_L20_P | U19
B13_L21_N | W18 | GPIO1_13N | GPIO1_7N | IO_N | 97 | 98 | IO_N | GPIO1_5N | GPIO1_12N | B13_L20_N | V19
GND |  | GND | GND | GND | 99 | 100 | GND | GND | GND | GND

## JM2
XME0715 |  | P300 | PE100 | Product Name | JM2 Pin Numbers |  | Product Name | PE100 | PE300 | XME0715
Xilinx |  |  |  | FPGA vendor |  |  | FPGA vendor |  |  | Xilinx
Zynq-7000 |  |  |  | FPGA family |  |  | FPGA family |  |  | Zynq-7000
Z-7015/7030 |  |  |  | FPGA device(s) |  |  | FPGA device(s) |  |  | Z-7015/7030
CLG485/SBG485 |  |  |  | FPGA package |  |  | FPGA package |  |  | CLG485/SBG485
R2.0 |  | R1.1 | R1.1 | Board revision |  |  | Board revision | R1.1 | R1.1 | R2.0
|  |  |  | Board status |  |  | Board status
04 Dec 2024 |  | 12 Dec 2019 | 28 Sep 2019 | Last update |  |  | Last update | 28 Sep 2019 | 12 Dec 2019 | 04 Dec 2024
Signal Name | Pin Number | Signal Name | Signal Name | Pin Type | Inside | Outside | Pin Type | Signal Name | Signal Name | Signal Name | Pin Number
MGT_CLK0_N | V9 | PCIE_CLK_N | PCIE_CLK_N | MGT_CLK_N | 1 | 2 | MGT_CLK_N | MGT_CLK1_N | - | MGT_CLK1_N | V5
MGT_CLK0_P | U9 | PCIE_CLK_P | PCIE_CLK_P | MGT_CLK_P | 3 | 4 | MGT_CLK_P | MGT_CLK1_P | - | MGT_CLK1_P | U5
GND |  | GND | GND | GND | 5 | 6 | GND | GND | GND | GND
MGT_TX0_N | AB3 | PCIE_TX3_N | PCIE_TX_N | MGT_TX_N | 7 | 8 | MGT_RX_N | PCIE_RX_N | PCIE_RX3_N | MGT_RX0_N | AB7
MGT_TX0_P | AA3 | PCIE_TX3_P | PCIE_TX_P | MGT_TX_P | 9 | 10 | MGT_RX_P | PCIE_RX_P | PCIE_RX3_P | MGT_RX0_P | AA7
GND |  | GND | GND | GND | 11 | 12 | GND | GND | GND | GND
MGT_TX1_N | Y4 | PCIE_TX2_N | SFP2_TX_N | MGT_TX_N | 13 | 14 | MGT_RX_N | SFP2_RX_N | PCIE_RX2_N | MGT_RX1_N | Y8
MGT_TX1_P | W4 | PCIE_TX2_P | SFP2_TX_P | MGT_TX_P | 15 | 16 | MGT_RX_P | SFP2_RX_P | PCIE_RX2_P | MGT_RX1_P | W8
GND |  | GND | GND | GND | 17 | 18 | GND | GND | GND | GND
MGT_TX2_N | AB5 | PCIE_TX1_N | SFP1_TX_N | MGT_TX_N | 19 | 20 | MGT_RX_N | SFP1_RX_N | PCIE_RX1_N | MGT_RX2_N | AB9
MGT_TX2_P | AA5 | PCIE_TX1_P | SFP1_TX_P | MGT_TX_P | 21 | 22 | MGT_RX_P | SFP1_RX_P | PCIE_RX1_P | MGT_RX2_P | AA9
GND |  | GND | GND | GND | 23 | 24 | GND | GND | GND | GND
MGT_TX3_N | Y2 | PCIE_TX0_N | FPGA2M2_0_N | MGT_TX_N | 25 | 26 | MGT_RX_N | M22FPGA_0_N | PCIE_RX0_N | MGT_RX3_N | Y6
MGT_TX3_P | W2 | PCIE_TX0_P | FPGA2M2_0_P | MGT_TX_P | 27 | 28 | MGT_RX_P | M22FPGA_0_P | PCIE_RX0_P | MGT_RX3_P | W6
GND |  | GND | GND | GND | 29 | 30 | GND | GND | GND | GND
B34_L19_P | N6 | HDMI_RX_RST | ETH1_RGMII_MDC | IO_P | 31 | 32 | IO_P | ETH1_RXCTL | HDMI_TX_D23 | B34_L22_P | M4
B34_L19_N | N5 | RX_HPD_CTRL | ETH1_RGMII_MDIO | IO_N | 33 | 34 | IO_N | ETH1_RXD0 | HDMI_TX_D22 | B34_L22_N | M3
B34_L6_P | M8 | HDMI_TX_INT | ETH1_nRST | IO_P | 35 | 36 | IO_P | ETH1_RXD1 | HDMI_TX_D21 | B34_L10_P | L2
B34_L6_N | M7 | PCIE_PERSTn | PL_LED3 | IO_N | 37 | 38 | IO_N | ETH1_RXD2 | HDMI_TX_D20 | B34_L10_N | L1
GND |  | GND | GND | GND | 39 | 40 | GND | GND | GND | GND
B34_L11_P_SRCC | K4 | HDMI_SDA | M2_PERSTn | CLK_P | 41 | 42 | CLK_P | ETH1_RXCK | HDMI_TX_D19 | B34_L14_P_SRCC | U2
B34_L11_N_SRCC | K3 | HDMI_SCL | M2_PPEDET | CLK_N | 43 | 44 | CLK_N | ETH1_RXD3 | HDMI_TX_D18 | B34_L14_N_SRCC | U1
B34_L8_P | J2 | HDMI_RX_P5 | PCIE_PERSTn | IO_P | 45 | 46 | IO_P | ETH1_TXD0 | HDMI_TX_D17 | B34_L15_P | M2
B34_L8_N | J1 | HDMI_RX_P6 | PL_KEY | IO_N | 47 | 48 | IO_N | ETH1_TXD1 | HDMI_TX_D16 | B34_L15_N | M1
GND |  | GND | GND | GND | 49 | 50 | GND | GND | GND | GND
B35_L19_P | H4 | HDMI_RX_P7 | HDMI_TX_SPDIF | IO_P | 51 | 52 | IO_P | ETH1_TXCK | HDMI_TX_D15 | B34_L9_P | J3
B35_L19_N | H3 | HDMI_RX_P8 | HDMI_TX_VS | IO_N | 53 | 54 | IO_N | ETH1_TXD2 | HDMI_TX_D14 | B34_L9_N | K2
B35_L24_P | H1 | HDMI_RX_P9 | HDMI_TX_HS | IO_P | 55 | 56 | IO_P | ETH1_TXD3 | HDMI_TX_D13 | B34_L2_P | J7
B35_L24_N | G1 | HDMI_RX_P10 | HDMI_TX_DE | IO_N | 57 | 58 | IO_N | ETH1_TXCTL | HDMI_TX_D12 | B34_L2_N | J6
GND |  | GND | GND | GND | 59 | 60 | GND | GND | GND | GND
B35_L11_P_SRCC | C6 | HDMI_RX_P11 | HDMI_TX_D0 | CLK_P | 61 | 62 | CLK_P | HDMI_TX_INT | HDMI_TX_CLK | B35_L14_P_SRCC | D3
B35_L11_N_SRCC | C5 | HDMI_RX_P12 | HDMI_TX_D1 | CLK_N | 63 | 64 | CLK_N | HDMI_SCL | HDMI_TX_D11 | B35_L14_N_SRCC | C3
B35_L17_P | E2 | HDMI_RX_P13 | HDMI_TX_D2 | IO_P | 65 | 66 | IO_P | HDMI_SDA | HDMI_TX_D10 | B35_L22_P | G3
B35_L17_N | D2 | HDMI_RX_P14 | HDMI_TX_D3 | IO_N | 67 | 68 | IO_N | HDMI_TX_D23 | HDMI_TX_D9 | B35_L22_N | G2
GND |  | GND | GND | GND | 69 | 70 | GND | GND | GND | GND
B35_L16_P | D1 | HDMI_RX_P15 | HDMI_TX_D4 | IO_P | 71 | 72 | IO_P | HDMI_TX_D22 | HDMI_TX_D8 | B35_L20_P | G4
B35_L16_N | C1 | HDMI_RX_P16 | HDMI_TX_D5 | IO_N | 73 | 74 | IO_N | HDMI_TX_D21 | HDMI_TX_D7 | B35_L20_N | F4
B35_L21_P | E4 | HDMI_RX_P17 | HDMI_TX_D6 | IO_P | 75 | 76 | IO_P | HDMI_TX_D20 | HDMI_TX_D6 | B35_L23_P | F2
B35_L21_N | E3 | HDMI_RX_P18 | HDMI_TX_D7 | IO_N | 77 | 78 | IO_N | HDMI_TX_D19 | HDMI_TX_D5 | B35_L23_N | F1
GND |  | GND | GND | GND | 79 | 80 | GND | GND | GND | GND
B35_L12_P_MRCC | D5 | HDMI_RX_LLC | HDMI_TX_CLK | CLK_P | 81 | 82 | CLK_P | HDMI_TX_D18 | HDMI_TX_D4 | B35_L13_P_MRCC | B4
B35_L12_N_MRCC | C4 | HDMI_RX_P19 | HDMI_TX_D8 | CLK_N | 83 | 84 | CLK_N | HDMI_TX_D17 | HDMI_TX_D3 | B35_L13_N_MRCC | B3
B35_L15_P | A2 | HDMI_RX_P20 | HDMI_TX_D9 | IO_P | 85 | 86 | IO_P | HDMI_TX_D16 | HDMI_TX_D2 | B35_L18_P | B2
B35_L15_N | A1 | HDMI_RX_P21 | HDMI_TX_D10 | IO_N | 87 | 88 | IO_N | HDMI_TX_D15 | HDMI_TX_D1 | B35_L18_N | B1
GND |  | GND |  | GND | 89 | 90 | GND | GND | GND | GND
VCCIO35 |  | VIOTC(3.3V) |  | VIN_IO | 91 | 92 | IO_P | HDMI_TX_D14 | HDMI_TX_D0 | B35_L10_P | A5
VCCIO35 |  | VIOTC(3.3V) |  | VIN_IO | 93 | 94 | IO_N | HDMI_TX_D13 | HDMI_TX_DE | B35_L10_N | A4
B35_L8_P | B7 | HDMI_RX_P22 | PL_LED1 | IO_P | 95 | 96 | IO_P | HDMI_TX_D12 | HDMI_TX_HS | B35_L9_P | A7
B35_L8_N | B6 | HDMI_RX_P23 | PL_LED2 | IO_N | 97 | 98 | IO_N | HDMI_TX_D11 | HDMI_TX_VS | B35_L9_N | A6
GND |  | GND |  | GND | 99 | 100 | GND |  | GND | GND

## JM3
XME0715 |  | PE300 | PE100 | Product Name | JM3 Pin Numbers |  | Product Name | PE100 | PE300 | XME0715
Xilinx |  |  |  | FPGA vendor |  |  | FPGA vendor |  |  | Xilinx
Zynq-7000 |  |  |  | FPGA family |  |  | FPGA family |  |  | Zynq-7000
Z-7015/7030 |  |  |  | FPGA device(s) |  |  | FPGA device(s) |  |  | Z-7015/7030
CLG485/SBG485 |  |  |  | FPGA package |  |  | FPGA package |  |  | CLG485/SBG485
R2.0 |  | R1.1 | R1.1 | Board revision |  |  | Board revision | R1.1 | R1.1 | R2.0
|  |  |  | Board status |  |  | Board status
04 Dec 2024 |  | 12 Dec 2019 | 28 Sep 2019 | Last update |  |  | Last update | 28 Sep 2019 | 12 Dec 2019 | 04 Dec 2024
Signal Name | Pin Number | Signal Name | Signal Name | Pin Type | Inside | Outside | Pin Type | Signal Name | Signal Name | Signal Name | Pin Number
VIN_MOD |  | VCC_12V | VCC_12V | VIN_MOD | 1 | 2 | VIN_MOD | VCC_12V | VCC_12V | VIN_MOD
VIN_MOD |  | VCC_12V | VCC_12V | VIN_MOD | 3 | 4 | VIN_MOD | VCC_12V | VCC_12V | VIN_MOD
VIN_MOD |  | VCC_12V | VCC_12V | VIN_MOD | 5 | 6 | VIN_MOD | VCC_12V | VCC_12V | VIN_MOD
VIN_MOD |  | VCC_12V | VCC_12V | VIN_MOD | 7 | 8 | VIN_MOD | VCC_12V | VCC_12V | VIN_MOD
- |  | - | - | NC | 9 | 10 | NC | - | - | -
VCC_3V3 |  | VCC_MOD_3V3 | VCC_MOD_3V3 | VREF_JTAG | 11 | 12 | PWR_EN | PWR_EN | PWR_EN | PWR_EN
VCC_3V3 |  | VCC_MOD_3V3 | VCC_MOD_3V3 | VREF_JTAG | 13 | 14 | PG_MOD | PG_MOD | PG_MOD | PG_MOD
FPGA_TCK |  | FPGA_TCK | FPGA_TCK | JTAG_TCK | 15 | 16 | Cold_nRST | nRSTIN | nRSTIN | RESET_N
FPGA_TDO |  | FPGA_TDO | FPGA_TDO | JTAG_TDO | 17 | 18 | Warm_nRST | WARM_nRST | WARM_nRST | WARM_nRST
GND |  | GND | GND | GND | 19 | 20 | GND | GND | GND | GND
FPGA_TDI |  | FPGA_TDI | FPGA_TDI | JTAG_TDI | 21 | 22 | IO_P | - | HDMI_RX_P0 | -
FPGA_TMS |  | FPGA_TMS | FPGA_TMS | JTAG_TMS | 23 | 24 | IO_N | - | HDMI_RX_DE | -
- |  |  | - | IO_P | 25 | 26 | IO_P | - | HDMI_RX_HS | -
- |  |  | - | IO_N | 27 | 28 | IO_N | - | HDMI_RX_VS | -
GND |  | GND | GND | GND | 29 | 30 | GND | GND | GND | GND
B35_L3_P | E8 | HDMI_RX_P1 | HDMI_LRCLK | IO_P | 31 | 32 | IO_P | GPIO2_0P | GPIO2_13P | B35_L4_P | G8
B35_L3_N | D8 | HDMI_RX_P2 | HDMI_SCLK | IO_N | 33 | 34 | IO_N | GPIO2_0N | GPIO2_13N | B35_L4_N | G7
B35_L7_P | C8 | HDMI_RX_P3 | HDMI_I2S0 | IO_P | 35 | 36 | IO_P | GPIO2_1P | GPIO2_12P | B35_L5_P | F5
B35_L7_N | B8 | HDMI_RX_P4 | HDMI_MCLK | IO_N | 37 | 38 | IO_N | GPIO2_1N | GPIO2_12N | B35_L5_N | E5
GND |  | GND | GND | GND | 39 | 40 | GND | GND | GND | GND
B35_L2_P | D7 | GPIO2_17P | GPIO2_4P | IO_P | 41 | 42 | IO_P | GPIO2_2P | GPIO2_11P | B35_L6_P | G6
B35_L2_N | D6 | GPIO2_17N | GPIO2_4N | IO_N | 43 | 44 | IO_N | GPIO2_2N | GPIO2_11N | B35_L6_N | F6
- |  | GPIO2_16P | - | IO_P | 45 | 46 | IO_P | GPIO2_3P | GPIO2_10P | B35_L1_P | F7
- |  | GPIO2_16N | - | IO_N | 47 | 48 | IO_N | GPIO2_3N | GPIO2_10N | B35_L1_N | E7
GND |  | GND | GND | GND | 49 | 50 | GND | GND | GND | GND
- |  | GPIO2_15P | - | IO_P | 51 | 52 | IO_P | - | GPIO2_8P | -
- |  | GPIO2_15N | - | IO_N | 53 | 54 | IO_N | - | GPIO2_8N | -
- |  | GPIO2_14P | - | IO_P | 55 | 56 | IO_P | - | GPIO2_7P | -
- |  | GPIO2_14N | - | IO_N | 57 | 58 | IO_N | - | GPIO2_7N | -
GND |  | GND | GND | GND | 59 | 60 | GND | GND | GND | GND
MIO9 |  | - | PS_KEY | IO_P | 61 | 62 | IO_P | - | - | -
MIO10 |  | - | PS_LED | IO_N | 63 | 64 | IO_N | - | - | -
MIO11 |  | - | MIO11 | IO_P | 65 | 66 | Analog_in_P/IO_P | XADC_VP | XADC_VP | XADC_VP
MIO12 |  | - | MIO12 | IO_N | 67 | 68 | Analog_in_N//IO_N | XADC_VN | XADC_VN | XADC_VN
GND |  | GND | GND | GND | 69 | 70 | GND | GND | GND | GND
MIO13 |  | - | MIO13 | IO | 71 | 72 | UART_RX | UART_RX | UART_RX | UART_RX
SD_CLK |  | SD_CLK | SD_CLK | SD_CLK | 73 | 74 | UART_TX | UART_TX | UART_TX | UART_TX
SD_CMD |  | SD_CMD | SD_CMD | SD_CMD | 75 | 76 | PHY_LED1 | PHY0_LED1 | PHY0_LED1 | PHY_LED1
SD_DATA0 |  | SD_DATA0 | SD_DATA0 | SD_DATA0 | 77 | 78 | PHY_LED0 | PHY0_LED0 | PHY0_LED0 | PHY_LED0
GND |  | GND | GND | GND | 79 | 80 | GND | GND | GND | GND
SD_DATA1 |  | SD_DATA1 | SD_DATA1 | SD_DATA1 | 81 | 82 | ETH_MDI0_P | ETH0_MDI0_P | ETH0_MDI0_P | ETH_MDI0_P
SD_DATA2 |  | SD_DATA2 | SD_DATA2 | SD_DATA2 | 83 | 84 | ETH_MDI0_N | ETH0_MDI0_N | ETH0_MDI0_N | ETH_MDI0_N
SD_DATA3 |  | SD_DATA3 | SD_DATA3 | SD_DATA3 | 85 | 86 | ETH_MDI1_P | ETH0_MDI1_P | ETH0_MDI1_P | ETH_MDI1_P
USB_OTG_CPEN |  | - | USB_OTG_CPEN | USB_CPEN | 87 | 88 | ETH_MDI1_N | ETH0_MDI1_N | ETH0_MDI1_N | ETH_MDI1_N
GND |  | GND | GND | GND | 89 | 90 | GND | GND | GND | GND
USB_OTG_P |  | - | USB_OTG_P | USB_DP | 91 | 92 | ETH_MDI2_P | ETH0_MDI2_P | ETH0_MDI2_P | ETH_MDI2_P
USB_OTG_N |  | - | USB_OTG_N | USB_DN | 93 | 94 | ETH_MDI2_N | ETH0_MDI2_N | ETH0_MDI2_N | ETH_MDI2_N
USB_OTG_ID |  | - | USB_OTG_ID | IO_P | 95 | 96 | ETH_MDI3_P | ETH0_MDI3_P | ETH0_MDI3_P | ETH_MDI3_P
USB_VBUS |  | - | USB_VBUS | IO_N | 97 | 98 | ETH_MDI3_N | ETH0_MDI3_N | ETH0_MDI3_N | ETH_MDI3_N
GND |  | GND | GND | GND | 99 | 100 | GND | GND | GND | GND