## JM1
XME0803 |  | ZU100 | Product Name | JM1 Pin Numbers |  | Product Name | PE100 | PE200 | ZU100 | XME0803
Xilinx |  |  | FPGA vendor |  |  | FPGA vendor |  |  |  | Xilinx
Zynq UltraScale+ |  |  | FPGA family |  |  | FPGA family |  |  |  | Zynq UltraScale+
ZU3EV/4EV |  |  | FPGA device(s) |  |  | FPGA device(s) |  |  |  | ZU3EV/4EV
SFVC784 |  |  | FPGA package |  |  | FPGA package |  |  |  | SFVC784
R2.0 |  | R4.0 | Board revision |  |  | Board revision | R1.0 | R1.0 | R4.0 | R2.0
|  |  | Board status |  |  | Board status
2024-07-30 |  | 2024-07-30 | Last update |  |  | Last update | 28 Sep 2019 | 9 Dec 2018 | 2024-07-30 | 2024-07-30
Pin Number | Signal Name | Signal Name | Pin Type | Outside | Inside | Pin Type | Signal Name | Signal Name | Signal Name | Signal Name | Pin Number
| GND | GND | GND | 1 | 2 | GND |  |  | GND | GND
A25 | B505_RX3_P | B505_RX3_P | MGT_RX_P | 3 | 4 | MGT_TX_P |  |  | GT0_DP_TX_P | B505_TX3_P | B23
A26 | B505_RX3_N | B505_RX3_N | MGT_RX_N | 5 | 6 | MGT_TX_N |  |  | GT0_DP_TX_N | B505_TX3_N | B24
| GND | GND | GND | 7 | 8 | GND |  |  | GND | GND
B27 | B505_RX2_P | B505_RX2_P | MGT_RX_P | 9 | 10 | MGT_TX_P |  |  | GT1_DP_TX_P | B505_TX2_P | C25
B28 | B505_RX2_N | B505_RX2_N | MGT_RX_N | 11 | 12 | MGT_TX_N |  |  | GT1_DP_TX_N | B505_TX2_N | C26
| GND | GND | GND | 13 | 14 | GND |  |  | GND | GND
D27 | B505_RX1_P | USB3_RXP | MGT_RX_P | 15 | 16 | MGT_TX_P |  |  | USB3_TXP | B505_TX1_P | D23
D28 | B505_RX1_N | USB3_RXN | MGT_RX_N | 17 | 18 | MGT_TX_N |  |  | USB3_TXN | B505_TX1_N | D24
| GND | GND | GND | 19 | 20 | GND |  |  | GND | GND
F27 | B505_RX0_P | M2_PCIE_RX_P | MGT_RX_P | 21 | 22 | MGT_TX_P |  |  | M2_PCIE_TX_P | B505_TX0_P | E25
F28 | B505_RX0_N | M2_PCIE_RX_N | MGT_RX_N | 23 | 24 | MGT_TX_N |  |  | M2_PCIE_TX_N | B505_TX0_N | E26
| GND | GND | GND | 25 | 26 | GND |  |  | GND | GND
A21 | B505_CLK3_P | B505_CLK3_P | MGT_CLK_P | 27 | 28 | MGT_CLK_P |  |  | GTP_USB3_CLK_P | B505_CLK1_P | E21
A22 | B505_CLK3_N | B505_CLK3_N | MGT_CLK_N | 29 | 30 | MGT_CLK_N |  |  | GTP_USB3_CLK_N | B505_CLK1_N | E22
C21 | B505_CLK2_P | GTP_DP_CLK_P | MGT_CLK_P | 31 | 32 | MGT_CLK_P |  |  | GTP_PCIE_CLK_P | B505_CLK0_P | F23
C22 | B505_CLK2_N | GTP_DP_CLK_N | MGT_CLK_N | 33 | 34 | MGT_CLK_N |  |  | GTP_PCIE_CLK_N | B505_CLK0_N | F24
| GND | GND | GND | 35 | 36 | GND |  |  | GND | GND
B20 | PS_MIO76 | PS_ETH_MDC | MIO | 37 | 38 | MIO |  |  | PS_ETH_MDIO | PS_MIO77 | F20
E18 | PS_MIO63 | USB_DATA7 | MIO | 39 | 40 | MIO |  |  | PS_ETH_RXD1 | PS_MIO72 | G20
A17 | PS_MIO62 | USB_DATA6 | MIO | 41 | 42 | MIO |  |  | PS_ETH_TXD1 | PS_MIO66 | G19
D17 | PS_MIO61 | USB_DATA5 | MIO | 43 | 44 | MIO |  |  | PS_ETH_RXD2 | PS_MIO73 | G21
C17 | PS_MIO60 | USB_DATA4 | MIO | 45 | 46 | MIO |  |  | PS_ETH_RXD3 | PS_MIO74 | D20
E17 | PS_MIO59 | USB_DATA3 | MIO | 47 | 48 | MIO |  |  | PS_ETH_TXCK | PS_MIO64 | E19
F17 | PS_MIO54 | USB_DATA2 | MIO | 49 | 50 | MIO |  |  | PS_ETH_RXCK | PS_MIO70 | C19
A16 | PS_MIO57 | USB_DATA1 | MIO | 51 | 52 | MIO |  |  | PS_ETH_TXCTL | PS_MIO69 | D19
C16 | PS_MIO56 | USB_DATA0 | MIO | 53 | 54 | MIO |  |  | PS_ETH_RXD0 | PS_MIO71 | B19
B16 | PS_MIO55 | USB_NXT | MIO | 55 | 56 | MIO |  |  | PS_ETH_RXCTL | PS_MIO75 | A19
G18 | PS_MIO52 | USB_CLK | MIO | 57 | 58 | MIO |  |  | PS_ETH_TXD3 | PS_MIO68 | C18
D16 | PS_MIO53 | USB_DIR | MIO | 59 | 60 | MIO |  |  | PS_ETH_TXD2 | PS_MIO67 | B18
F18 | PS_MIO58 | USB_STP | MIO | 61 | 62 | MIO |  |  | PS_ETH_TXD0 | PS_MIO65 | A18
| GND | GND | GND | 63 | 64 | GND |  |  | GND | GND
J20 | PS_MIO44 | PS_MIO44 | MIO | 65 | 66 | MIO |  |  | PS_CAN0_RX | PS_MIO34 | L17
M18 | PS_MIO49 | SD_DATA3 | MIO | 67 | 68 | MIO |  |  | PS_MIO36 | PS_MIO36 | K17
K20 | PS_MIO45 | SD_CD | MIO | 69 | 70 | MIO |  |  | M2_PERSTN | PS_MIO37 | J17
L20 | PS_MIO46 | SD_DATA0 | MIO | 71 | 72 | MIO |  |  | PS_CAN0_TX | PS_MIO35 | H17
H21 | PS_MIO47 | SD_DATA1 | MIO | 73 | 74 | MIO |  |  | PS_MIO31 | PS_MIO31 | H16
J21 | PS_MIO48 | SD_DATA2 | MIO | 75 | 76 | MIO |  |  | DP_OE | PS_MIO29 | G16
H18 | PS_MIO38 | PS_LED1 | MIO | 77 | 78 | MIO |  |  | DP_AUX_IN | PS_MIO30 | F16
K19 | PS_MIO43 | PS_MIO43 | MIO | 79 | 80 | MIO |  |  | PS_CAN1_TX | PS_MIO32 | J16
H19 | PS_MIO39 | PS_KEY1 | MIO | 81 | 82 | MIO |  |  | PS_CAN1_RX | PS_MIO33 | L16
K18 | PS_MIO40 | PS_MIO40 | MIO | 83 | 84 | MIO |  |  | DP_HPD | PS_MIO28 | K15
J19 | PS_MIO41 | PS_MIO41 | MIO | 85 | 86 | MIO |  |  | DP_AUX_OUT | PS_MIO27 | J15
L18 | PS_MIO42 | ULPI0_NRST | MIO | 87 | 88 | MIO |  |  | M2_PEDET | PS_MIO26 | L15
M19 | PS_MIO50 | SD_CMD | MIO | 89 | 90 | MIO |  |  | SD_CLK | PS_MIO51 | L21
| GND | GND | GND | 91 | 92 | GND |  |  | GND | GND
G11 | B45_L5_P_GC | PL_485_TXD1 | CLK_P | 93 | 94 | IO_P |  |  | SFP1_TXDISABLE | B45_L12_P | D12
F10 | B45_L5_N_GC | PL_485_RXD0 | CLK_N | 95 | 96 | IO_N |  |  | SFP1_RXLOS | B45_L12_N | C12
F12 | B45_L6_P_GC | PL_485_DE0 | CLK_P | 97 | 98 | CLK_P |  |  | SFP0_TXFAULT | B45_L8_P_GC | E12
F11 | B45_L6_N_GC | PL_485_TXD0 | CLK_N | 99 | 100 | CLK_N |  |  | SFP0_TXDISABLE | B45_L8_N_GC | D11
| GND | GND | GND | 101 | 102 | GND |  |  | GND | GND
A12 | B45_L11_P | PL_485_RXD1 | IO_P | 103 | 104 | IO_P |  |  | SFP0_I2C_SDA | B45_L9_P | C11
A11 | B45_L11_N | PL_485_DE1 | IO_N | 105 | 106 | IO_N |  |  | SFP0_I2C_SCL | B45_L9_N | B10
J12 | B45_L4_P | MIPI_A_SCL | IO_P | 107 | 108 | IO_P |  |  | B45_L3_P | B45_L3_P | H11
H12 | B45_L4_N | MIPI_A_SDA | IO_N | 109 | 110 | IO_N |  |  | B45_L3_N | B45_L3_N | G10
| GND | GND | GND | 111 | 112 | GND |  |  | GND | GND
B11 | B45_L10_P | MIPI_A_GPIO | IO_P | 113 | 114 | IO_P |  |  | SFP0_PRSNTN | B45_L2_P | K13
A10 | B45_L10_N | MIPI_A_CLK | IO_N | 115 | 116 | IO_N |  |  | SFP0_RS0 | B45_L2_N | K12
J11 | B45_L1_P | PCIE_PERSTN | IO_P | 117 | 118 | CLK_P |  |  | SFP0_RS1 | B45_L7_P_GC | E10
J10 | B45_L1_N | FAN_PWM1 | IO_N | 119 | 120 | CLK_N |  |  | SFP0_RXLOS | B45_L7_N_GC | D10

## JM3
XME0803 |  | ZU100 | Product Name | JM3 Pin Numbers |  | Product Name | PE100 | PE200 | ZU100 | XME0803
Xilinx |  |  | FPGA vendor |  |  | FPGA vendor |  |  |  | Xilinx
Zynq UltraScale+ |  |  | FPGA family |  |  | FPGA family |  |  |  | Zynq UltraScale+
ZU3EV/4EV |  |  | FPGA device(s) |  |  | FPGA device(s) |  |  |  | ZU3EV/4EV
SFVC784 |  |  | FPGA package |  |  | FPGA package |  |  |  | SFVC784
R2.0 |  | R4.0 | Board revision |  |  | Board revision | R1.0 | R1.0 | R4.0 | R2.0
|  |  | Board status |  |  | Board status
2024-07-30 |  | 2024-07-30 | Last update |  |  | Last update | 28 Sep 2019 | 9 Dec 2018 | 2024-07-30 | 2024-07-30
Pin Number | Signal Name | Signal Name | Pin Type | Outside | Inside | Pin Type | Signal Name | Signal Name | Signal Name | Signal Name | Pin Number
| VCCIN_12V | VCC_12V | VIN_IO | 1 | 2 | VIN_IO |  |  | VCC_12V | VCCIN_12V
| VCCIN_12V | VCC_12V | VIN_IO | 3 | 4 | VIN_IO |  |  | VCC_12V | VCCIN_12V
| VCCIN_12V | VCC_12V | VIN_IO | 5 | 6 | VIN_IO |  |  | VCC_12V | VCCIN_12V
| VCCIN_12V | VCC_12V | VIN_IO | 7 | 8 | VIN_IO |  |  | VCC_12V | VCCIN_12V
| VCCIN_12V | VCC_12V | VIN_IO | 9 | 10 | VIN_IO |  |  | VCC_12V | VCCIN_12V
|  |  |  | 11 | 12
R19 | FPGA_TCK | FPGA_TCK | FPGA_TCK | 13 | 14 | MODE0 |  |  | PS_MODE0 | MODE0 | P19
R18 | FPGA_TDI | FPGA_TDI | FPGA_TDI | 15 | 16 | MODE1 |  |  | PS_MODE1 | MODE1 | P20
T21 | FPGA_TDO | FPGA_TDO | FPGA_TDO | 17 | 18 | MODE2 |  |  | PS_MODE2 | MODE2 | R20
N21 | FPGA_TMS | FPGA_TMS | FPGA_TMS | 19 | 20 | MODE3 |  |  | PS_MODE3 | MODE3 | T20
AF17 | PS_MIO8 | PS_MIO8 | MIO | 21 | 22 | PG_MOD |  |  | PG_MOD | PG_MOD
AC16 | PS_MIO9 |  | MIO | 23 | 24 | PS_POR_B |  |  | PS_POR_B | PS_POR_B | P16
AD17 | PS_MIO10 | PS_I2C0_SCL | MIO | 25 | 26 | RESET_N |  |  | SYS_NRST | RESET_N
AE17 | PS_MIO11 | PS_I2C0_SDA | MIO | 27 | 28 | PSBATT |  |  | VBAT_1V5 | PSBATT | Y18
AB19 | PS_MIO24 | PS_UART1_TX | MIO | 29 | 30 | MIO |  |  | PS_UART1_RX | PS_MIO25 | AB21
| GND | GND | GND | 31 | 32 | GND |  |  | GND | GND
AA13 | B44_L7_P_GC | GPIO1_8P | IO_P | 33 | 34 | IO_P |  |  | GPIO1_17P | B44_L8_P_GC | AB15
AB13 | B44_L7_N_GC | GPIO1_8N | IO_N | 35 | 36 | IO_N |  |  | GPIO1_17N | B44_L8_N_GC | AB14
AC14 | B44_L6_P_GC | GPIO1_7P | IO_P | 37 | 38 | IO_P |  |  | GPIO1_16P | B44_L4_P | AE13
AC13 | B44_L6_N_GC | GPIO1_7N | IO_N | 39 | 40 | IO_N |  |  | GPIO1_16N | B44_L4_N | AF13
| GND | GND | GND | 41 | 42 | GND |  |  | GND | GND
AD15 | B44_L5_P_GC | GPIO1_6P | IO_P | 43 | 44 | IO_P |  |  | GPIO1_15P | B44_L2_P | AG14
AD14 | B44_L5_N_GC | GPIO1_6N | IO_N | 45 | 46 | IO_N |  |  | GPIO1_15N | B44_L2_N | AH14
W14 | B44_L9_P | GPIO1_5P | IO_P | 47 | 48 | IO_P |  |  | GPIO1_14P | B44_L3_P | AG13
W13 | B44_L9_N | GPIO1_5N | IO_N | 49 | 50 | IO_N |  |  | GPIO1_14N | B44_L3_N | AH13
| GND | GND | GND | 51 | 52 | GND |  |  | GND | GND
AE15 | B44_L1_P | GPIO1_4P | IO_P | 53 | 54 | IO_P |  |  | GPIO1_13P | B44_L10_P | Y14
AE14 | B44_L1_N | GPIO1_4N | IO_N | 55 | 56 | IO_N |  |  | GPIO1_13N | B44_L10_N | Y13
W12 | B44_L11_P | GPIO1_3P | IO_P | 57 | 58 | IO_P |  |  | GPIO1_12P | B44_L12_P | Y12
W11 | B44_L11_N | GPIO1_3N | IO_N | 59 | 60 | IO_N |  |  | GPIO1_12N | B44_L12_N | AA12
| VCCIO_43_44 | VCCIO_43_44 | VIN_IO | 61 | 62 | VIN_IO |  |  | VCCIO_43_44 | VCCIO_43_44
AG10 | B43_L1_P | GPIO1_2P | IO_P | 63 | 64 | IO_P |  |  | GPIO1_11P | B43_L10_P | W10
AH10 | B43_L1_N | GPIO1_2N | IO_N | 65 | 66 | IO_N |  |  | GPIO1_11N | B43_L10_N | Y10
AE12 | B43_L5_P_GC | GPIO1_1P | IO_P | 67 | 68 | IO_P |  |  | GPIO1_10P | B43_L9_P | AA11
AF12 | B43_L5_N_GC | GPIO1_1N | IO_N | 69 | 70 | IO_N |  |  | GPIO1_10N | B43_L9_N | AA10
| GND | GND | GND | 71 | 72 | GND |  |  | GND | GND
AH12 | B43_L3_P | GPIO1_0P | IO_P | 73 | 74 | IO_P |  |  | GPIO1_9P | B43_L7_P_GC | AD11
AH11 | B43_L3_N | GPIO1_0N | IO_N | 75 | 76 | IO_N |  |  | GPIO1_9N | B43_L7_N_GC | AD10
AE10 | B43_L4_P | B43_L4_P | IO_P | 77 | 78 | IO_P |  |  | B43_L8_P_GC | B43_L8_P_GC | AB11
AF10 | B43_L4_N | B43_L4_N | IO_N | 79 | 80 | IO_N |  |  | B43_L8_N_GC | B43_L8_N_GC | AC11
| GND | GND | GND | 81 | 82 | GND |  |  | GND | GND
AF11 | B43_L2_P | B43_L2_P | IO_P | 83 | 84 | IO_P |  |  | B43_L12_P | B43_L12_P | AB10
AG11 | B43_L2_N | B43_L2_N | IO_N | 85 | 86 | IO_N |  |  | B43_L12_N | B43_L12_N | AB9
AC12 | B43_L6_P_GC | B43_L6_P_GC | IO_P | 87 | 88 | IO_P |  |  | B43_L11_P | B43_L11_P | Y9
AD12 | B43_L6_N_GC | B43_L6_N_GC | IO_N | 89 | 90 | IO_N |  |  | B43_L11_N | B43_L11_N | AA8
| GND | GND | GND | 91 | 92 | GND |  |  | GND | GND
Y6 | B224_CLK0_P | PCIE_CLK_P | MGT_CLK_P | 93 | 94 | MGT_CLK_P |  |  | SFP_CLK_P | B224_CLK1_P | V6
Y5 | B224_CLK0_N | PCIE_CLK_N | MGT_CLK_N | 95 | 96 | MGT_CLK_N |  |  | SFP_CLK_N | B224_CLK1_N | V5
| GND | GND | GND | 97 | 98 | GND |  |  | GND | GND
Y2 | B224_RX0_P | SFP0_RX_P | MGT_RX_P | 99 | 100 | MGT_TX_P |  |  | SFP0_TX_P | B224_TX0_P | W4
Y1 | B224_RX0_N | SFP0_RX_N | MGT_RX_N | 101 | 102 | MGT_TX_N |  |  | SFP0_TX_N | B224_TX0_N | W3
| GND | GND | GND | 103 | 104 | GND |  |  | GND | GND
V2 | B224_RX1_P | SFP1_RX_P | MGT_RX_P | 105 | 106 | MGT_TX_P |  |  | SFP1_TX_P | B224_TX1_P | U4
V1 | B224_RX1_N | SFP1_RX_N | MGT_RX_N | 107 | 108 | MGT_TX_N |  |  | SFP1_TX_N | B224_TX1_N | U3
| GND | GND | GND | 109 | 110 | GND |  |  | GND | GND
T2 | B224_RX2_P | PCIE_RX0_P | MGT_RX_P | 111 | 112 | MGT_TX_P |  |  | PCIE_TX0_P | B224_TX2_P | R4
T1 | B224_RX2_N | PCIE_RX0_N | MGT_RX_N | 113 | 114 | MGT_TX_N |  |  | PCIE_TX0_N | B224_TX2_N | R3
| GND | GND | GND | 115 | 116 | GND |  |  | GND | GND
P2 | B224_RX3_P | PCIE_RX1_P | MGT_RX_P | 117 | 118 | MGT_TX_P |  |  | PCIE_TX1_P | B224_TX3_P | N4
P1 | B224_RX3_N | PCIE_RX1_N | MGT_RX_N | 119 | 120 | MGT_TX_N |  |  | PCIE_TX1_N | B224_TX3_N | N3

## JM4
XME0803 |  | ZU100 | Product Name | JM4 Pin Numbers |  | Product Name | PE100 | PE200 | ZU100 | XME0803
Xilinx |  |  | FPGA vendor |  |  | FPGA vendor |  |  |  | Xilinx
Zynq UltraScale+ |  |  | FPGA family |  |  | FPGA family |  |  |  | Zynq UltraScale+
ZU3EV/4EV |  |  | FPGA device(s) |  |  | FPGA device(s) |  |  |  | ZU3EV/4EV
SFVC784 |  |  | FPGA package |  |  | FPGA package |  |  |  | SFVC784
R2.0 |  | R4.0 | Board revision |  |  | Board revision | R1.0 | R1.0 | R4.0 | R2.0
|  |  | Board status |  |  | Board status
2024-07-30 |  | 2024-07-30 | Last update |  |  | Last update | 28 Sep 2019 | 9 Dec 2018 | 2024-07-30 | 2024-07-30
Pin Number | Signal Name | Signal Name | Pin Type | Outside | Inside | Pin Type | Signal Name | Signal Name | Signal Name | Signal Name | Pin Number
| GND | GND | GND | 1 | 2 | GND |  |  | GND | GND
A9 | B66_L23_P | B66_L23_P | IO_P | 3 | 4 | IO_P |  |  | HDMI_I2C_SCL | B66_L21_P | A7
A8 | B66_L23_N | B66_L23_N | IO_N | 5 | 6 | IO_N |  |  | HDMI_I2C_SDA | B66_L21_N | A6
B5 | B66_L19_P | PL_ETH1_NRST | IO_P | 7 | 8 | IO_P |  |  | HDMI_OUT_EN | B66_L10_P | B4
A5 | B66_L19_N | B66_L19_N | IO_N | 9 | 10 | IO_N |  |  | HDMI_HPD | B66_L10_N | A4
| GND | GND | GND | 11 | 12 | GND |  |  | GND | GND
A2 | B66_L8_P | PL_KEY1 | IO_P | 13 | 14 | IO_P |  |  | B66_L9_P | B66_L9_P | B3
A1 | B66_L8_N | PL_KEY2 | IO_N | 15 | 16 | IO_N |  |  | B66_L9_N | B66_L9_N | A3
E1 | B66_L2_P | PL_LED1 | IO_P | 17 | 18 | IO_P |  |  | B66_L7_P | B66_L7_P | C1
D1 | B66_L2_N | PL_LED2 | IO_N | 19 | 20 | IO_N |  |  | B66_L7_N | B66_L7_N | B1
| GND | GND | GND | 21 | 22 | GND |  |  | GND | GND
G1 | B66_L1_P | PL_LED3 | IO_P | 23 | 24 | IO_P |  |  | B66_L24_P | B66_L24_P | C9
F1 | B66_L1_N | B66_L1_N | IO_N | 25 | 26 | IO_N |  |  | B66_L24_N | B66_L24_N | B9
C8 | B66_L22_P | PL_ETH1_RXD3 | IO_P | 27 | 28 | IO_P |  |  | B66_L18_P | B66_L18_P | E9
B8 | B66_L22_N | PL_ETH1_RXD2 | IO_N | 29 | 30 | IO_N |  |  | B66_L18_N | B66_L18_N | D9
| VCCIO_66 | VCCIO_66 | VIN_IO | 31 | 32 | VIN_IO |  |  | VCCIO_66 | VCCIO_66
D7 | B66_L13_P_GC | PL_ETH1_RXCK | IO_P | 33 | 34 | IO_P |  |  | B66_L15_P | B66_L15_P | G6
D6 | B66_L13_N_GC | PL_ETH1_RXD1 | IO_N | 35 | 36 | IO_N |  |  | B66_L15_N | B66_L15_N | F6
C6 | B66_L20_P | PL_ETH1_RXD0 | IO_P | 37 | 38 | IO_P |  |  | B66_L17_P | B66_L17_P | F8
B6 | B66_L20_N | PL_ETH1_RXCTL | IO_N | 39 | 40 | IO_N |  |  | B66_L17_N | B66_L17_N | E8
| GND | GND | GND | 41 | 42 | GND |  |  | GND | GND
E5 | B66_L14_P_GC | HDMI_CLK_C_P | CLK_P | 43 | 44 | CLK_P |  |  | PL_ETH1_TXD0 | B66_L12_P_GC | C3
D5 | B66_L14_N_GC | HDMI_CLK_C_N | CLK_N | 45 | 46 | CLK_N |  |  | PL_ETH1_TXD1 | B66_L12_N_GC | C2
G8 | B66_L16_P | HDMI_D0_C_P | IO_P | 47 | 48 | CLK_P |  |  | PL_ETH1_TXCK | B66_L11_P_GC | D4
F7 | B66_L16_N | HDMI_D0_C_N | IO_N | 49 | 50 | CLK_N |  |  | PL_ETH1_TXD2 | B66_L11_N_GC | C4
| GND | GND | GND | 51 | 52 | GND |  |  | GND | GND
F2 | B66_L3_P | HDMI_D1_C_P | IO_P | 53 | 54 | IO_P |  |  | PL_ETH1_TXD3 | B66_L6_P | G5
E2 | B66_L3_N | HDMI_D1_C_N | IO_N | 55 | 56 | IO_N |  |  | PL_ETH1_TXCTL | B66_L6_N | F5
E4 | B66_L5_P | HDMI_D2_C_P | IO_P | 57 | 58 | IO_P |  |  | PL_ETH1_MDC | B66_L4_P | G3
E3 | B66_L5_N | HDMI_D2_C_N | IO_N | 59 | 60 | IO_N |  |  | PL_ETH1_MDIO | B66_L4_N | F3
| GND | GND | GND | 61 | 62 | GND |  |  | GND | GND
J6 | B65_L20_P | B65_L20_P | IO_P | 63 | 64 | IO_P |  |  | B65_L10_P | B65_L10_P | H4
H6 | B65_L20_N | B65_L20_N | IO_N | 65 | 66 | IO_N |  |  | B65_L10_N | B65_L10_N | H3
J5 | B65_L19_P | B65_L19_P | IO_P | 67 | 68 | CLK_P |  |  | B65_L11_P_GC | B65_L11_P_GC | K4
J4 | B65_L19_N | B65_L19_N | IO_N | 69 | 70 | CLK_N |  |  | B65_L11_N_GC | B65_L11_N_GC | K3
| GND | GND | GND | 71 | 72 | GND |  |  | GND | GND
J7 | B65_L21_P | B65_L21_P | IO_P | 73 | 74 | CLK_P |  |  | B65_L13_P_GC | B65_L13_P_GC | L7
H7 | B65_L21_N | B65_L21_N | IO_N | 75 | 76 | CLK_N |  |  | B65_L13_N_GC | B65_L13_N_GC | L6
K9 | B65_L23_P | B65_L23_P | IO_P | 77 | 78 | IO_P |  |  | B65_L16_P | B65_L16_P | P7
J9 | B65_L23_N | B65_L23_N | IO_N | 79 | 80 | IO_N |  |  | B65_L16_N | B65_L16_N | P6
| GND | GND | GND | 81 | 82 | GND |  |  | GND | GND
J1 | B65_L8_P | B65_L8_P | IO_P | 83 | 84 | IO_P |  |  | B65_L15_P | B65_L15_P | N7
H1 | B65_L8_N | B65_L8_N | IO_N | 85 | 86 | IO_N |  |  | B65_L15_N | B65_L15_N | N6
K2 | B65_L9_P | B65_L9_P | IO_P | 87 | 88 | IO_P |  |  | B65_L17_P | B65_L17_P | N9
J2 | B65_L9_N | B65_L9_N | IO_N | 89 | 90 | IO_N |  |  | B65_L17_N | B65_L17_N | N8
| VCCIO_65 | VCCIO_65 | VIN_IO | 91 | 92 | VIN_IO |  |  | VCCIO_65 | VCCIO_65
R6 | B65_L6_P | B65_L6_P | IO_P | 93 | 94 | IO_P |  |  | B65_L7_P | B65_L7_P | L1
T6 | B65_L6_N | B65_L6_N | IO_N | 95 | 96 | IO_N |  |  | B65_L7_N | B65_L7_N | K1
H9 | B65_L24_P | B65_L24_P | IO_P | 97 | 98 | IO_P |  |  | MIPI_A_LANE0_P | B65_L2_P | U9
H8 | B65_L24_N | B65_L24_N | IO_N | 99 | 100 | IO_N |  |  | MIPI_A_LANE0_N | B65_L2_N | V9
| GND | GND | GND | 101 | 102 | GND |  |  | GND | GND
R7 | B65_L5_P | B65_L5_P | IO_P | 103 | 104 | IO_P |  |  | B65_L4_P | B65_L4_P | R8
T7 | B65_L5_N | B65_L5_N | IO_N | 105 | 106 | IO_N |  |  | B65_L4_N | B65_L4_N | T8
K8 | B65_L22_P | B65_L22_P | IO_P | 107 | 108 | IO_P |  |  | B65_L18_P | B65_L18_P | M8
K7 | B65_L22_N | B65_L22_N | IO_N | 109 | 110 | IO_N |  |  | B65_L18_N | B65_L18_N | L8
| GND | GND | GND | 111 | 112 | GND |  |  | GND | GND
L3 | B65_L12_P_GC | B65_L12_P_GC | CLK_P | 113 | 114 | IO_P |  |  | MIPI_A_LANE1_P | B65_L3_P | U8
L2 | B65_L12_N_GC | B65_L12_N_GC | CLK_N | 115 | 116 | IO_N |  |  | MIPI_A_LANE1_N | B65_L3_N | V8
W8 | B65_L1_P | MIPI_A_CLK_P | IO_P | 117 | 118 | CLK_P |  |  | B65_L14_P_GC | B65_L14_P_GC | M6
Y8 | B65_L1_N | MIPI_A_CLK_N | IO_N | 119 | 120 | CLK_N |  |  | B65_L14_N_GC | B65_L14_N_GC | L5