## JM1
XME0712 |  | PE300 | PE100 | Product Name | JM1 Pin Numbers |  | Product Name | PE100 | PE300 | XME0712
Xilinx |  |  |  | FPGA vendor |  |  | FPGA vendor |  |  | Xilinx
Artix-7 |  |  |  | FPGA family |  |  | FPGA family |  |  | Artix-7
35T/75T/100T/200T |  |  |  | FPGA device(s) |  |  | FPGA device(s)
CLG484 |  |  |  | FPGA package |  |  | FPGA package |  |  | FGG484
R1.1 |  | R1.1 | R1.1 | Board revision |  |  | Board revision | R1.0 | R1.1 | R1.1
|  |  |  | Board status |  |  | Board status
12 Dec 2019 |  | 12 Dec 2019 | 28 Sep 2019 | Last update |  |  | Last update | 28 Sep 2019 | 12 Dec 2019 | 12 Dec 2019
Signal Name | Pin Number | Signal Name | Signal Name | Pin Type | Outside | Inside | Pin Type | Signal Name | Signal Name | Signal Name | Pin Number
B15_L10_P | M21 | HDMI_RX_SPDIF | SFP1_TXFAULT | IO_P | 1 | 2 | IO_P | GPIO2_5P | HDMI_RX_INT | B15_L9_P | K21
B15_L10_N | L21 | HDMI_RX_MCLK | SFP1_TXDISABLE | IO_N | 3 | 4 | IO_N | GPIO2_5N | ETH1_nRST | B15_L9_N | K22
B15_L21_P | K17 | HDMI_RX_LRCLK | SFP1_SDA | IO_P | 5 | 6 | IO_P | GPIO2_6P | ETH1_RGMII_MDC | B15_L7_P | J22
B15_L21_N | J17 | HDMI_RX_SCLK | SFP1_SCL | IO_N | 7 | 8 | IO_N | GPIO2_6N | ETH1_RGMII_MDIO | B15_L7_N | H22
GND |  | GND | GND | GND | 9 | 10 | GND | GND | GND | GND
VCCIO15 |  | VIOTB(3V3) | VIOTB(3V3) | VIN_IO | 11 | 12 | IO_P | GPIO2_7P | ETH1_RXCTL | B15_L3_P | J14
VCCIO15 |  | VIOTB(3V3) | VIOTB(3V3) | VIN_IO | 13 | 14 | IO_N | GPIO2_7N | ETH1_RXD0 | B15_L3_N | H14
B15_L23_P | L16 | PL_LED2 | SFP1_PRSNTn | IO_P | 15 | 16 | IO_P | GPIO2_8P | ETH1_RXD1 | B15_L5_P | J15
B15_L23_N | K16 | PL_LED1 | SFP1_RXLOS | IO_N | 17 | 18 | IO_N | GPIO2_8N | ETH1_RXD2 | B15_L5_N | H15
GND |  | GND | GND | GND | 19 | 20 | GND | GND | GND | GND
B15_L11_P_SRCC | J20 | GPIO2_9P | SFP2_TXFAULT | CLK_P | 21 | 22 | CLK_P | GPIO2_9P | ETH1_RXCK | B15_L12_P_MRCC | J19
B15_L11_N_SRCC | J21 | GPIO2_9N | SFP2_TXDISABLE | CLK_N | 23 | 24 | CLK_N | GPIO2_9N | ETH1_RXD3 | B15_L12_N_MRCC | H19
B15_L8_P | H20 | PL_KEY1 | SFP2_SDA | IO_P | 25 | 26 | IO_P | GPIO2_10P | ETH1_TXD0 | B15_L6_P | H17
B15_L8_N | G20 | PL_KEY2 | SFP2_SCL | IO_N | 27 | 28 | IO_N | GPIO2_10N | ETH1_TXD1 | B15_L6_N | H18
GND |  | GND | GND | GND | 29 | 30 | GND | GND | GND | GND
B15_L4_P | G17 | GPIO2_6P | SFP2_PRSNTn | IO_P | 31 | 32 | IO_P | GPIO2_11P | ETH1_TXCK | B15_L2_P | G15
B15_L4_N | G18 | GPIO2_6N | SFP2_RXLOS | IO_N | 33 | 34 | IO_N | GPIO2_11N | ETH1_TXD2 | B15_L2_N | G16
B16_L22_P | E22 | GPIO2_5P | - | IO_P | 35 | 36 | IO_P | GPIO2_12P | ETH1_TXD3 | B15_L1_P | H13
B16_L22_N | D22 | GPIO2_5N | - | IO_N | 37 | 38 | IO_N | GPIO2_12N | ETH1_TXCTL | B15_L1_N | G13
GND |  | GND | GND | GND | 39 | 40 | GND | GND | GND | GND
B16_L20_P | C22 | GPIO2_4P | GPIO1_17P | CLK_P | 41 | 42 | CLK_P | GPIO2_13P | GPIO1_1P | B16_L24_P | G21
B16_L20_N | B22 | GPIO2_4N | GPIO1_17N | CLK_N | 43 | 44 | CLK_N | GPIO2_13N | GPIO1_1N | B16_L24_N | G22
B16_L21_P | B21 | GPIO2_3P | GPIO1_16P | IO_P | 45 | 46 | IO_P | GPIO2_14P | GPIO1_2P | B16_L3_P | C14
B16_L21_N | A21 | GPIO2_3N | GPIO1_16N | IO_N | 47 | 48 | IO_N | GPIO2_14N | GPIO1_2N | B16_L3_N | C15
GND |  | GND | GND | GND | 49 | 50 | GND | GND | GND | GND
B16_L23_P | E21 | GPIO2_2P | GPIO1_15P | IO_P | 51 | 52 | IO_P | GPIO2_15P | GPIO1_3P | B16_L16_P | B20
B16_L23_N | D21 | GPIO2_2N | GPIO1_15N | IO_N | 53 | 54 | IO_N | GPIO2_15N | GPIO1_3N | B16_L16_N | A20
B16_L19_P | D20 | GPIO2_1P | GPIO1_14P | IO_P | 55 | 56 | IO_P | GPIO2_16P | GPIO1_4P | B16_L17_P | A18
B16_L19_N | C20 | GPIO2_1N | GPIO1_14N | IO_N | 57 | 58 | IO_N | GPIO2_16N | GPIO1_4N | B16_L17_N | A19
GND |  | GND | GND | GND | 59 | 60 | GND | GND | GND | GND
B16_L13_P_MRCC | C18 | GPIO2_0P | GPIO1_13P | CLK_P | 61 | 62 | CLK_P | GPIO2_17P | GPIO1_5P | B16_L14_P_SRCC | E19
B16_L13_N_MRCC | C19 | GPIO2_0N | GPIO1_13N | CLK_N | 63 | 64 | CLK_N | GPIO2_17N | GPIO1_5N | B16_L14_N_SRCC | D19
B16_L9_P | A15 | GPIO1_17P | GPIO1_12P | IO_P | 65 | 66 | IO_P | GPIO1_1P | GPIO1_6P | B16_L18_P | F19
B16_L9_N | A16 | GPIO1_17N | GPIO1_12N | IO_N | 67 | 68 | IO_N | GPIO1_1N | GPIO1_6N | B16_L18_N | F20
GND |  | GND | GND | GND | 69 | 70 | GND | GND | GND | GND
B16_L10_P | A13 | GPIO1_16P | GPIO1_11P | IO_P | 71 | 72 | IO_P | GPIO1_2P | GPIO1_7P | B16_L15_P | F18
B16_L10_N | A14 | GPIO1_16N | GPIO1_11N | IO_N | 73 | 74 | IO_N | GPIO1_2N | GPIO1_7N | B16_L15_N | E18
B16_L6_P | D14 | GPIO1_15P | GPIO1_10P | IO_P | 75 | 76 | IO_P | GPIO1_3P | GPIO1_8P | B16_L8_P | C13
B16_L6_N | D15 | GPIO1_15N | GPIO1_10N | IO_N | 77 | 78 | IO_N | GPIO1_3N | GPIO1_8N | B16_L8_N | B13
GND |  | GND | GND | GND | 79 | 80 | GND | GND | GND | GND
B16_L11_P_SRCC | B17 | GPIO1_0P | GPIO1_9P | CLK_P | 81 | 82 | CLK_P | GPIO1_0P | GPIO1_9P | B16_L12_P_MRCC | D17
B16_L11_N_SRCC | B18 | GPIO1_0N | GPIO1_9N | CLK_N | 83 | 84 | CLK_N | GPIO1_0N | GPIO1_9N | B16_L12_N_MRCC | C17
B16_L7_P | B15 | GPIO1_14P | GPIO1_8P | IO_P | 85 | 86 | IO_P | GPIO1_4P | GPIO1_10P | B16_L5_P | E16
B16_L7_N | B16 | GPIO1_14N | GPIO1_8N | IO_N | 87 | 88 | IO_N | GPIO1_4N | GPIO1_10N | B16_L5_N | D16
GND |  | GND | GND | GND | 89 | 90 | GND | GND | GND | GND
VCCIO16 |  | VIOTA(Selectable) | VIOTB(Selectable) | VIN_IO | 91 | 92 | IO_P | GPIO1_6P | GPIO1_11P | B16_L1_P | F13
VCCIO16 |  | VIOTA(Selectable) | VIOTB(Selectable) | VIN_IO | 93 | 94 | IO_N | GPIO1_6N | GPIO1_11N | B16_L1_N | F14
B16_L4_P | E13 | GPIO1_13P | GPIO1_7P | IO_P | 95 | 96 | IO_P | GPIO1_5P | GPIO1_12P | B16_L2_P | F16
B16_L4_N | E14 | GPIO1_13N | GPIO1_7N | IO_N | 97 | 98 | IO_N | GPIO1_5N | GPIO1_12N | B16_L2_N | E17
GND |  | GND | GND | GND | 99 | 100 | GND | GND | GND | GND

## JM2
XME0712 |  | P300 | PE100 | Product Name | JM2 Pin Numbers |  | Product Name | PE100 | PE300 | XME0712
Xilinx |  |  |  | FPGA vendor |  |  | FPGA vendor |  |  | Xilinx
Artix-7 |  |  |  | FPGA family |  |  | FPGA family |  |  | Artix-7
XC7A100T |  |  |  | FPGA device(s) |  |  | FPGA device(s) |  |  | XC7A100T
FGG484 |  |  |  | FPGA package |  |  | FPGA package |  |  | FGG484
R1.1 |  | R1.1 | R1.0 | Board revision |  |  | Board revision | R1.0 | R1.1 | R1.1
|  |  |  | Board status |  |  | Board status
12 Dec 2019 |  | 12 Dec 2019 | 28 Sep 2019 | Last update |  |  | Last update | 28 Sep 2019 | 12 Dec 2019 | 12 Dec 2019
Signal Name | Pin Number | Signal Name | Signal Name | Pin Type | Inside | Outside | Pin Type | Signal Name | Signal Name
MGT_CLK0_N | E6 | PCIE_CLK_N | PCIE_CLK_N | MGT_CLK_N | 1 | 2 | MGT_CLK_N | MGT_CLK1_N | - | -
MGT_CLK0_P | F6 | PCIE_CLK_P | PCIE_CLK_P | MGT_CLK_P | 3 | 4 | MGT_CLK_P | MGT_CLK1_P | - | -
GND |  | GND | GND | GND | 5 | 6 | GND | GND | GND | GND
MGT_TX0_N | A4 | PCIE_TX3_N | PCIE_TX_N | MGT_TX_N | 7 | 8 | MGT_RX_N | PCIE_RX_N | PCIE_RX3_N | MGT_RX0_N | A8
MGT_TX0_P | B4 | PCIE_TX3_P | PCIE_TX_P | MGT_TX_P | 9 | 10 | MGT_RX_P | PCIE_RX_P | PCIE_RX3_P | MGT_RX0_P | B8
GND |  | GND | GND | GND | 11 | 12 | GND | GND | GND | GND
MGT_TX1_N | C5 | PCIE_TX2_N | SFP2_TX_N | MGT_TX_N | 13 | 14 | MGT_RX_N | SFP2_RX_N | PCIE_RX2_N | MGT_RX1_N | C11
MGT_TX1_P | D5 | PCIE_TX2_P | SFP2_TX_P | MGT_TX_P | 15 | 16 | MGT_RX_P | SFP2_RX_P | PCIE_RX2_P | MGT_RX1_P | D11
GND |  | GND | GND | GND | 17 | 18 | GND | GND | GND | GND
MGT_TX2_N | A6 | PCIE_TX1_N | SFP1_TX_N | MGT_TX_N | 19 | 20 | MGT_RX_N | SFP1_RX_N | PCIE_RX1_N | MGT_RX2_N | A10
MGT_TX2_P | B6 | PCIE_TX1_P | SFP1_TX_P | MGT_TX_P | 21 | 22 | MGT_RX_P | SFP1_RX_P | PCIE_RX1_P | MGT_RX2_P | B10
GND |  | GND | GND | GND | 23 | 24 | GND | GND | GND | GND
MGT_TX3_N | C7 | PCIE_TX0_N | FPGA2M2_0_N | MGT_TX_N | 25 | 26 | MGT_RX_N | M22FPGA_0_N | PCIE_RX0_N | MGT_RX3_N | C9
MGT_TX3_P | D7 | PCIE_TX0_P | FPGA2M2_0_P | MGT_TX_P | 27 | 28 | MGT_RX_P | M22FPGA_0_P | PCIE_RX0_P | MGT_RX3_P | D9
GND |  | GND | GND | GND | 29 | 30 | GND | GND | GND | GND
B15_L16_P | M18 | HDMI_RX_RST | ETH1_RGMII_MDC | IO_P | 31 | 32 | IO_P | ETH1_RXCTL | HDMI_TX_D23 | B15_L15_P | N22
B15_L16_N | L18 | RX_HPD_CTRL | ETH1_RGMII_MDIO | IO_N | 33 | 34 | IO_N | ETH1_RXD0 | HDMI_TX_D22 | B15_L15_N | M22
B15_L18_P | N20 | HDMI_TX_INT | ETH1_nRST | IO_P | 35 | 36 | IO_P | ETH1_RXD1 | HDMI_TX_D21 | B15_L17_P | N18
B15_L18_N | M20 | PCIE_PERSTn | PL_LED3 | IO_N | 37 | 38 | IO_N | ETH1_RXD2 | HDMI_TX_D20 | B15_L17_N | N19
GND |  | GND | GND | GND | 39 | 40 | GND | GND | GND | GND
B15_L13_P | K18 | HDMI_SDA | M2_PERSTn | CLK_P | 41 | 42 | CLK_P | ETH1_RXCK | HDMI_TX_D19 | B15_L14_P_SRCC | L19
B15_L13_N | K19 | HDMI_SCL | M2_PPEDET | CLK_N | 43 | 44 | CLK_N | ETH1_RXD3 | HDMI_TX_D18 | B15_L14_N_SRCC | L20
B15_L22_P | L14 | HDMI_RX_P5 | PCIE_PERSTn | IO_P | 45 | 46 | IO_P | ETH1_TXD0 | HDMI_TX_D17 | B15_L19_P | K13
B15_L22_N | L15 | HDMI_RX_P6 | PL_KEY | IO_N | 47 | 48 | IO_N | ETH1_TXD1 | HDMI_TX_D16 | B15_L19_N | K14
GND |  | GND | GND | GND | 49 | 50 | GND | GND | GND | GND
B14_L23_P | N13 | HDMI_RX_P7 | HDMI_TX_SPDIF | IO_P | 51 | 52 | IO_P | ETH1_TXCK | HDMI_TX_D15 | B15_L24_P | M15
B14_L23_N | N14 | HDMI_RX_P8 | HDMI_TX_VS | IO_N | 53 | 54 | IO_N | ETH1_TXD2 | HDMI_TX_D14 | B15_L24_N | M16
B14_L22_P | P15 | HDMI_RX_P9 | HDMI_TX_HS | IO_P | 55 | 56 | IO_P | ETH1_TXD3 | HDMI_TX_D13 | B15_L20_P | M13
B14_L22_N | R16 | HDMI_RX_P10 | HDMI_TX_DE | IO_N | 57 | 58 | IO_N | ETH1_TXCTL | HDMI_TX_D12 | B15_L20_N | L13
GND |  | GND | GND | GND | 59 | 60 | GND | GND | GND | GND
B14_L11_P_SRCC | U20 | HDMI_RX_P11 | HDMI_TX_D0 | CLK_P | 61 | 62 | CLK_P | HDMI_TX_INT | HDMI_TX_CLK | B14_L12_P_MRCC | W19
B14_L11_N_SRCC | V20 | HDMI_RX_P12 | HDMI_TX_D1 | CLK_N | 63 | 64 | CLK_N | HDMI_SCL | HDMI_TX_D11 | B14_L12_N_MRCC | W20
B14_L5_P | P19 | HDMI_RX_P13 | HDMI_TX_D2 | IO_P | 65 | 66 | IO_P | HDMI_SDA | HDMI_TX_D10 | B14_L21_P | N17
B14_L5_N | R19 | HDMI_RX_P14 | HDMI_TX_D3 | IO_N | 67 | 68 | IO_N | HDMI_TX_D23 | HDMI_TX_D9 | B14_L21_N | P17
GND |  | GND | GND | GND | 69 | 70 | GND | GND | GND | GND
B14_L4_P | T21 | HDMI_RX_P15 | HDMI_TX_D4 | IO_P | 71 | 72 | IO_P | HDMI_TX_D22 | HDMI_TX_D8 | B14_L20_P | R18
B14_L4_N | U21 | HDMI_RX_P16 | HDMI_TX_D5 | IO_N | 73 | 74 | IO_N | HDMI_TX_D21 | HDMI_TX_D7 | B14_L20_N | T18
B14_L3_P | U22 | HDMI_RX_P17 | HDMI_TX_D6 | IO_P | 75 | 76 | IO_P | HDMI_TX_D20 | HDMI_TX_D6 | B14_L7_P | W21
B14_L3_N | V22 | HDMI_RX_P18 | HDMI_TX_D7 | IO_N | 77 | 78 | IO_N | HDMI_TX_D19 | HDMI_TX_D5 | B14_L7_N | W22
GND |  | GND | GND | GND | 79 | 80 | GND | GND | GND | GND
B14_L13_P_MRCC | Y18 | HDMI_RX_LLC | HDMI_TX_CLK | CLK_P | 81 | 82 | CLK_P | HDMI_TX_D18 | HDMI_TX_D4 | B14_L14_P_SRCC | V18
B14_L13_N_MRCC | Y19 | HDMI_RX_P19 | HDMI_TX_D8 | CLK_N | 83 | 84 | CLK_N | HDMI_TX_D17 | HDMI_TX_D3 | B14_L14_N_SRCC | V19
B14_L15_P | AA19 | HDMI_RX_P20 | HDMI_TX_D9 | IO_P | 85 | 86 | IO_P | HDMI_TX_D16 | HDMI_TX_D2 | B14_L9_P | Y21
B14_L15_N | AB20 | HDMI_RX_P21 | HDMI_TX_D10 | IO_N | 87 | 88 | IO_N | HDMI_TX_D15 | HDMI_TX_D1 | B14_L9_N | Y22
GND |  | GND |  | GND | 89 | 90 | GND | GND | GND | GND
- |  | VIOTC(3.3V) |  | VIN_IO | 91 | 92 | IO_P | HDMI_TX_D14 | HDMI_TX_D0 | B14_L10_P | AB21
- |  | VIOTC(3.3V) |  | VIN_IO | 93 | 94 | IO_N | HDMI_TX_D13 | HDMI_TX_DE | B14_L10_N | AB22
B14_L17_P | AA18 | HDMI_RX_P22 | PL_LED1 | IO_P | 95 | 96 | IO_P | HDMI_TX_D12 | HDMI_TX_HS | B14_L8_P | AA20
B14_L17_N | AB18 | HDMI_RX_P23 | PL_LED2 | IO_N | 97 | 98 | IO_N | HDMI_TX_D11 | HDMI_TX_VS | B14_L8_N | AA21
GND |  | GND |  | GND | 99 | 100 | GND |  | GND | GND

## JM3
XME0712 |  | PE300 | PE100 | Product Name | JM3 Pin Numbers |  | Product Name | PE100 | PE300 | XME0712
Xilinx |  |  |  | FPGA vendor |  |  | FPGA vendor |  |  | Xilinx
Artix-7 |  |  |  | FPGA family |  |  | FPGA family |  |  | Artix-7
XC7A100T |  |  |  | FPGA device(s) |  |  | FPGA device(s) |  |  | XC7A100T
FGG484 |  |  |  | FPGA package |  |  | FPGA package |  |  | FGG484
R1.1 |  | R1.1 | R1.1 | Board revision |  |  | Board revision | R1.1 | R1.1 | R1.1
|  |  |  | Board status |  |  | Board status
12 Dec 2019 |  | 12 Dec 2019 | 28 Sep 2019 | Last update |  |  | Last update | 28 Sep 2019 | 12 Dec 2019 | 12 Dec 2019
|  | Signal Name | Signal Name | Pin Type | Inside | Outside | Pin Type | Signal Name | Signal Name
VIN_MOD |  | VCC_12V | VCC_12V | VIN_MOD | 1 | 2 | VIN_MOD | VCC_12V | VCC_12V | VIN_MOD
VIN_MOD |  | VCC_12V | VCC_12V | VIN_MOD | 3 | 4 | VIN_MOD | VCC_12V | VCC_12V | VIN_MOD
VIN_MOD |  | VCC_12V | VCC_12V | VIN_MOD | 5 | 6 | VIN_MOD | VCC_12V | VCC_12V | VIN_MOD
VIN_MOD |  | VCC_12V | VCC_12V | VIN_MOD | 7 | 8 | VIN_MOD | VCC_12V | VCC_12V | VIN_MOD
- |  | - | - | NC | 9 | 10 | NC | - | - | -
VCC_3V3 |  | VCC_MOD_3V3 | VCC_MOD_3V3 | VREF_JTAG | 11 | 12 | PWR_EN | PWR_EN | PWR_EN | PWR_EN
VCC_3V3 |  | VCC_MOD_3V3 | VCC_MOD_3V3 | VREF_JTAG | 13 | 14 | PG_MOD | PG_MOD | PG_MOD | PG_MOD
FPGA_TCK |  | FPGA_TCK | FPGA_TCK | JTAG_TCK | 15 | 16 | Cold_nRST | nRSTIN | nRSTIN | RESET_N
FPGA_TDO |  | FPGA_TDO | FPGA_TDO | JTAG_TDO | 17 | 18 | Warm_nRST | WARM_nRST | WARM_nRST | WARM_nRST
GND |  | GND | GND | GND | 19 | 20 | GND | GND | GND | GND
FPGA_TDI |  | FPGA_TDI | FPGA_TDI | JTAG_TDI | 21 | 22 | IO_P | - | HDMI_RX_P0 | B14_L18_P | U17
FPGA_TMS |  | FPGA_TMS | FPGA_TMS | JTAG_TMS | 23 | 24 | IO_N | - | HDMI_RX_DE | B14_L18_N | U18
#N/A |  |  | - | IO_P | 25 | 26 | IO_P | - | HDMI_RX_HS | B14_L16_P | V17
#N/A |  |  | - | IO_N | 27 | 28 | IO_N | - | HDMI_RX_VS | B14_L16_N | W17
GND |  | GND | GND | GND | 29 | 30 | GND | GND | GND | GND
B14_L24_P | P16 | HDMI_RX_P1 | HDMI_LRCLK | IO_P | 31 | 32 | IO_P | GPIO2_0P | GPIO2_13P | B13_L17_P | T16
B14_L24_N | R17 | HDMI_RX_P2 | HDMI_SCLK | IO_N | 33 | 34 | IO_N | GPIO2_0N | GPIO2_13N | B13_L17_N | U16
B14_L19_P | P14 | HDMI_RX_P3 | HDMI_I2S0 | IO_P | 35 | 36 | IO_P | GPIO2_1P | GPIO2_12P | B13_L2_P | AB16
B14_L19_N | R14 | HDMI_RX_P4 | HDMI_MCLK | IO_N | 37 | 38 | IO_N | GPIO2_1N | GPIO2_12N | B13_L2_N | AB17
GND |  | GND | GND | GND | 39 | 40 | GND | GND | GND | GND
B13_L13_P_MRCC | V13 | GPIO2_17P | GPIO2_4P | IO_P | 41 | 42 | IO_P | GPIO2_2P | GPIO2_11P | B13_L14_P_SRCC | U15
B13_L13_N_MRCC | V14 | GPIO2_17N | GPIO2_4N | IO_N | 43 | 44 | IO_N | GPIO2_2N | GPIO2_11N | B13_L14_N_SRCC | V15
B13_L15_P | T14 | GPIO2_16P | - | IO_P | 45 | 46 | IO_P | GPIO2_3P | GPIO2_10P | B13_L1_P | Y16
B13_L15_N | T15 | GPIO2_16N | - | IO_N | 47 | 48 | IO_N | GPIO2_3N | GPIO2_10N | B13_L1_N | AA16
GND |  | GND | GND | GND | 49 | 50 | GND | GND | GND | GND
B13_L5_P | Y13 | GPIO2_15P | - | IO_P | 51 | 52 | IO_P | - | GPIO2_8P | B13_L4_P | AA15
B13_L5_N | AA14 | GPIO2_15N | - | IO_N | 53 | 54 | IO_N | - | GPIO2_8N | B13_L4_N | AB15
B13_L16_P | W15 | GPIO2_14P | - | IO_P | 55 | 56 | IO_P | - | GPIO2_7P | B13_L6_P | W14
B13_L16_N | W16 | GPIO2_14N | - | IO_N | 57 | 58 | IO_N | - | GPIO2_7N | B13_L6_N | Y14
GND |  | GND | GND | GND | 59 | 60 | GND | GND | GND | GND
#N/A |  | - | PS_KEY | IO_P | 61 | 62 | IO_P | - | - | #N/A
#N/A |  | - | PS_LED | IO_N | 63 | 64 | IO_N | - | - | #N/A
#N/A |  | - | MIO11 | IO_P | 65 | 66 | Analog_in_P/IO_P | XADC_VP | XADC_VP | XADC_VP
#N/A |  | - | MIO12 | IO_N | 67 | 68 | Analog_in_N//IO_N | XADC_VN | XADC_VN | XADC_VN
GND |  | GND | GND | GND | 69 | 70 | GND | GND | GND | GND
#N/A |  | - | MIO13 | IO | 71 | 72 | UART_RX | UART_RX | UART_RX | UART_RX | P20
#N/A |  | SD_CLK | SD_CLK | SD_CLK | 73 | 74 | UART_TX | UART_TX | UART_TX | UART_TX | N15
#N/A |  | SD_CMD | SD_CMD | SD_CMD | 75 | 76 | PHY_LED1 | PHY0_LED1 | PHY0_LED1 | PHY0_LED1
#N/A |  | SD_DATA0 | SD_DATA0 | SD_DATA0 | 77 | 78 | PHY_LED0 | PHY0_LED0 | PHY0_LED0 | PHY0_LED0
GND |  | GND | GND | GND | 79 | 80 | GND | GND | GND | GND
#N/A |  | SD_DATA1 | SD_DATA1 | SD_DATA1 | 81 | 82 | ETH_MDI0_P | ETH0_MDI0_P | ETH0_MDI0_P | ETH0_MDI0_P
#N/A |  | SD_DATA2 | SD_DATA2 | SD_DATA2 | 83 | 84 | ETH_MDI0_N | ETH0_MDI0_N | ETH0_MDI0_N | ETH0_MDI0_N
#N/A |  | SD_DATA3 | SD_DATA3 | SD_DATA3 | 85 | 86 | ETH_MDI1_P | ETH0_MDI1_P | ETH0_MDI1_P | ETH0_MDI1_P
#N/A |  | - | USB_OTG_CPEN | USB_CPEN | 87 | 88 | ETH_MDI1_N | ETH0_MDI1_N | ETH0_MDI1_N | ETH0_MDI1_N
GND |  | GND | GND | GND | 89 | 90 | GND | GND | GND | GND
#N/A |  | - | USB_OTG_P | USB_DP | 91 | 92 | ETH_MDI2_P | ETH0_MDI2_P | ETH0_MDI2_P | ETH0_MDI2_P
#N/A |  | - | USB_OTG_N | USB_DN | 93 | 94 | ETH_MDI2_N | ETH0_MDI2_N | ETH0_MDI2_N | ETH0_MDI2_N
#N/A |  | - | USB_OTG_ID | IO_P | 95 | 96 | ETH_MDI3_P | ETH0_MDI3_P | ETH0_MDI3_P | ETH0_MDI3_P
#N/A |  | - | USB_VBUS | IO_N | 97 | 98 | ETH_MDI3_N | ETH0_MDI3_N | ETH0_MDI3_N | ETH0_MDI3_N
GND |  | GND | GND | GND | 99 | 100 | GND | GND | GND | GND