## JM1
XME0837 |  | XME0837CB&XME0850CB | Product Name | JM1 Pin Numbers |  | Product Name | XME0837CB&XME0850CB | XME0837
Xilinx |  |  | FPGA vendor |  |  | FPGA vendor |  | Xilinx
Kintex UltraScale+ |  |  | FPGA family |  |  | FPGA family |  | Kintex UltraScale+
XCKU15P |  |  | FPGA device(s) |  |  | FPGA device(s) |  | XCKU15P
FFVB1517 |  |  | FPGA package |  |  | FPGA package |  | FFVB1517
R1.0 |  | R1.0 | Board revision |  |  | Board revision | R1.0 | R1.0
|  |  | Board status |  |  | Board status
23 Jul 2025 |  | 23 Jul 2025 | Last update |  |  | Last update | 23 Jul 2025 | 23 Jul 2025
Pin Number | Signal Name | Signal Name | Pin Type | Outside | Inside | Pin Type | Signal Name | Signal Name | Pin Number
AD22 | FPGA_TMS | FPGA_TMS | FPGA_TMS | A1 | B1 | I2C_SCL | SOM_I2C_SCL_IN | SOM_I2C_SCL_IN | AN16
AG27 | FPGA_TDO | FPGA_TDO | FPGA_TDO | A2 | B2 | I2C_SDA | SOM_I2C_SDA_IN | SOM_I2C_SDA_IN | AM13
AG24 | FPGA_TDI | FPGA_TDI | FPGA_TDI | A3 | B3 | GND | GND | GND
AG23 | FPGA_TCK | FPGA_TCK | FPGA_TCK | A4 | B4 | MGT_CLK_P | MGTY_131_CLK_P | MGTY_131_CLK_P | T27
| GND | GND | GND | A5 | B5 | MGT_CLK_N | MGTY_131_CLK_N | MGTY_131_CLK_N | T28
P27 | MGTY_132_CLK_P | MGTY_132_CLK_P | MGT_CLK_P | A6 | B6 | GND | GND | GND
P28 | MGTY_132_CLK_N | MGTY_132_CLK_N | MGT_CLK_N | A7 | B7 | MGT_RX_P | MGTY_132_RX3_P | MGTY_132_RX3_P | C38
| GND | GND | GND | A8 | B8 | MGT_RX_N | MGTY_132_RX3_N | MGTY_132_RX3_N | C39
E38 | MGTY_132_RX2_P | MGTY_132_RX2_P | MGT_RX_P | A9 | B9 | GND | GND | GND
E39 | MGTY_132_RX2_N | MGTY_132_RX2_N | MGT_RX_N | A10 | B10 | MGT_RX_P | MGTY_132_RX1_P | MGTY_132_RX1_P | G38
| GND | GND | GND | A11 | B11 | MGT_RX_N | MGTY_132_RX1_N | MGTY_132_RX1_N | G39
H36 | MGTY_132_RX0_P | MGTY_132_RX0_P | MGT_RX_P | A12 | B12 | GND | GND | GND
H37 | MGTY_132_RX0_N | MGTY_132_RX0_N | MGT_RX_N | A13 | B13 | MGT_RX_P | MGTY_131_RX3_P | MGTY_131_RX3_P | J38
| GND | GND | GND | A14 | B14 | MGT_RX_N | MGTY_131_RX3_N | MGTY_131_RX3_N | J39
K36 | MGTY_131_RX2_P | MGTY_131_RX2_P | MGT_RX_P | A15 | B15 | GND | GND | GND
K37 | MGTY_131_RX2_N | MGTY_131_RX2_N | MGT_RX_N | A16 | B16 | MGT_RX_P | MGTY_131_RX1_P | MGTY_131_RX1_P | L38
| GND | GND | GND | A17 | B17 | MGT_RX_N | MGTY_131_RX1_N | MGTY_131_RX1_N | L39
M36 | MGTY_131_RX0_P | MGTY_131_RX0_P | MGT_RX_P | A18 | B18 | GND | GND | GND
M37 | MGTY_131_RX0_N | MGTY_131_RX0_N | MGT_RX_N | A19 | B19 | MGT_RX_P | MGTY_130_RX3_P | MGTY_130_RX3_P | N38
| GND | GND | GND | A20 | B20 | MGT_RX_N | MGTY_130_RX3_N | MGTY_130_RX3_N | N39
P36 | MGTY_130_RX2_P | MGTY_130_RX2_P | MGT_RX_P | A21 | B21 | GND | GND | GND
P37 | MGTY_130_RX2_N | MGTY_130_RX2_N | MGT_RX_N | A22 | B22 | MGT_RX_P | MGTY_130_RX1_P | MGTY_130_RX1_P | R38
| GND | GND | GND | A23 | B23 | MGT_RX_N | MGTY_130_RX1_N | MGTY_130_RX1_N | R39
T36 | MGTY_130_RX0_P | MGTY_130_RX0_P | MGT_RX_P | A24 | B24 | GND | GND | GND
T37 | MGTY_130_RX0_N | MGTY_130_RX0_N | MGT_RX_N | A25 | B25 | MGT_RX_P | MGTY_129_RX3_P | MGTY_129_RX3_P | U38
| GND | GND | GND | A26 | B26 | MGT_RX_N | MGTY_129_RX3_N | MGTY_129_RX3_N | U39
V36 | MGTY_129_RX2_P | MGTY_129_RX2_P | MGT_RX_P | A27 | B27 | GND | GND | GND
V37 | MGTY_129_RX2_N | MGTY_129_RX2_N | MGT_RX_N | A28 | B28 | MGT_RX_P | MGTY_129_RX1_P | MGTY_129_RX1_P | W38
| GND | GND | GND | A29 | B29 | MGT_RX_N | MGTY_129_RX1_N | MGTY_129_RX1_N | W39
Y36 | MGTY_129_RX0_P | MGTY_129_RX0_P | MGT_RX_P | A30 | B30 | GND | GND | GND
Y37 | MGTY_129_RX0_N | MGTY_129_RX0_N | MGT_RX_N | A31 | B31 | MGT_RX_P | MGTY_128_RX3_P | MGTY_128_RX3_P | AA38
| GND | GND | GND | A32 | B32 | MGT_RX_N | MGTY_128_RX3_N | MGTY_128_RX3_N | AA39
AB36 | MGTY_128_RX2_P | MGTY_128_RX2_P | MGT_RX_P | A33 | B33 | GND | GND | GND
AB37 | MGTY_128_RX2_N | MGTY_128_RX2_N | MGT_RX_N | A34 | B34 | MGT_RX_P | MGTY_128_RX1_P | MGTY_128_RX1_P | AC38
| GND | GND | GND | A35 | B35 | MGT_RX_N | MGTY_128_RX1_N | MGTY_128_RX1_N | AC39
AD36 | MGTY_128_RX0_P | MGTY_128_RX0_P | MGT_RX_P | A36 | B36 | GND | GND | GND
AD37 | MGTY_128_RX0_N | MGTY_128_RX0_N | MGT_RX_N | A37 | B37 | MGT_RX_P | MGTY_127_RX3_P | MGTY_127_RX3_P | AE38
| GND | GND | GND | A38 | B38 | MGT_RX_N | MGTY_127_RX3_N | MGTY_127_RX3_N | AE39
AF36 | MGTY_127_RX2_P | MGTY_127_RX2_P | MGT_RX_P | A39 | B39 | GND | GND | GND
AF37 | MGTY_127_RX2_N | MGTY_127_RX2_N | MGT_RX_N | A40 | B40 | MGT_RX_P | MGTY_127_RX1_P | MGTY_127_RX1_P | AG38
| GND | GND | GND | A41 | B41 | MGT_RX_N | MGTY_127_RX1_N | MGTY_127_RX1_N | AG39
AH36 | MGTY_127_RX0_P | MGTY_127_RX0_P | MGT_RX_P | A42 | B42 | GND | GND | GND
AH37 | MGTY_127_RX0_N | MGTY_127_RX0_N | MGT_RX_N | A43 | B43 | MGT_CLK_P | MGTY_128_CLK_P | MGTY_128_CLK_P | AB27
| GND | GND | GND | A44 | B44 | MGT_CLK_N | MGTY_128_CLK_N | MGTY_128_CLK_N | AB28
| GND | GND | GND | A45 | B45 | GND | GND | GND
AU22 | B64_L1_P | FMC_HPC2_LA31_P | IO_P | A46 | B46 | IO_P | FMC_HPC2_LA32_P | B64_L7_P | AR22
AV22 | B64_L1_N | FMC_HPC2_LA31_N | IO_N | A47 | B47 | IO_N | FMC_HPC2_LA32_N | B64_L7_N | AR21
AU20 | B64_L2_P | FMC_HPC2_LA21_P | IO_P | A48 | B48 | IO_P | FMC_HPC2_LA29_P | B64_L8_P | AL22
AV20 | B64_L2_N | FMC_HPC2_LA21_N | IO_N | A49 | B49 | IO_N | FMC_HPC2_LA29_N | B64_L8_N | AM22
| VCCO_B64 | VCC_1V8 | VIN_IO | A50 | B50 | GND | GND | GND
AV21 | B64_L3_P | FMC_HPC2_LA27_P | IO_P | A51 | B51 | IO_P | FMC_HPC2_LA22_P | B64_L9_P | AP21
AW21 | B64_L3_N | FMC_HPC2_LA27_N | IO_N | A52 | B52 | IO_N | FMC_HPC2_LA22_N | B64_L9_N | AP20
AW20 | B64_L4_P | FMC_HPC2_LA23_P | IO_P | A53 | B53 | IO_P | FMC_HPC2_LA26_P | B64_L10_P | AK21
AW19 | B64_L4_N | FMC_HPC2_LA23_N | IO_N | A54 | B54 | IO_N | FMC_HPC2_LA26_N | B64_L10_N | AL21
| GND | GND | GND | A55 | B55 | GND | GND | GND
AT22 | B64_L5_P | FMC_HPC2_LA20_P | IO_P | A56 | B56 | CLK_P | FMC_HPC2_LA17_CC_P | B64_L11_GC_P | AN21
AT21 | B64_L5_N | FMC_HPC2_LA20_N | IO_N | A57 | B57 | CLK_N | FMC_HPC2_LA17_CC_N | B64_L11_GC_N | AN20
AV18 | B64_L6_P | FMC_HPC2_LA19_P | IO_P | A58 | B58 | CLK_P | FMC_HPC2_LA18_CC_P | B64_L12_GC_P | AL20
AW18 | B64_L6_N | FMC_HPC2_LA19_N | IO_N | A59 | B59 | CLK_N | FMC_HPC2_LA18_CC_N | B64_L12_GC_N | AM20
| GND | GND | GND | A60 | B60 | GND | GND | GND
AE27 | FPGA_M0 | FPGA_M0 | FPGA_M0 | C1 | D1 | PUDC_B | PUDC_B | PUDC_B | AF27
AF22 | FPGA_M1 | FPGA_M1 | FPGA_M1 | C2 | D2 | FPGA_VBATT | FPGA_VBATT | FPGA_VBATT | AG28
AF24 | FPGA_M2 | FPGA_M2 | FPGA_M2 | C3 | D3 | GND | GND | GND
| MODE3 | MODE3 | NC | C4 | D4 | MGT_CLK_P | MGTY_129_CLK_P | MGTY_129_CLK_P | Y27
| GND | GND | GND | C5 | D5 | MGT_CLK_N | MGTY_129_CLK_N | MGTY_129_CLK_N | Y28
V27 | MGTY_130_CLK_P | MGTY_130_CLK_P | MGT_CLK_P | C6 | D6 | GND | GND | GND
V28 | MGTY_130_CLK_N | MGTY_130_CLK_N | MGT_CLK_N | C7 | D7 | MGT_TX_P | MGTY_132_TX3_P | MGTY_132_TX3_P | A33
| GND | GND | GND | C8 | D8 | MGT_TX_N | MGTY_132_TX3_N | MGTY_132_TX3_N | A34
B35 | MGTY_132_TX2_P | MGTY_132_TX2_P | MGT_TX_P | C9 | D9 | GND | GND | GND
B36 | MGTY_132_TX2_N | MGTY_132_TX2_N | MGT_TX_N | C10 | D10 | MGT_TX_P | MGTY_132_TX1_P | MGTY_132_TX1_P | C33
| GND | GND | GND | C11 | D11 | MGT_TX_N | MGTY_132_TX1_N | MGTY_132_TX1_N | C34
D35 | MGTY_132_TX0_P | MGTY_132_TX0_P | MGT_TX_P | C12 | D12 | GND | GND | GND
D36 | MGTY_132_TX0_N | MGTY_132_TX0_N | MGT_TX_N | C13 | D13 | MGT_TX_P | MGTY_131_TX3_P | MGTY_131_TX3_P | E33
| GND | GND | GND | C14 | D14 | MGT_TX_N | MGTY_131_TX3_N | MGTY_131_TX3_N | E34
F35 | MGTY_131_TX2_P | MGTY_131_TX2_P | MGT_TX_P | C15 | D15 | GND | GND | GND
F36 | MGTY_131_TX2_N | MGTY_131_TX2_N | MGT_TX_N | C16 | D16 | MGT_TX_P | MGTY_131_TX1_P | MGTY_131_TX1_P | G33
| GND | GND | GND | C17 | D17 | MGT_TX_N | MGTY_131_TX1_N | MGTY_131_TX1_N | G34
J33 | MGTY_131_TX0_P | MGTY_131_TX0_P | MGT_TX_P | C18 | D18 | GND | GND | GND
J34 | MGTY_131_TX0_N | MGTY_131_TX0_N | MGT_TX_N | C19 | D19 | MGT_TX_P | MGTY_130_TX3_P | MGTY_130_TX3_P | L33
| GND | GND | GND | C20 | D20 | MGT_TX_N | MGTY_130_TX3_N | MGTY_130_TX3_N | L34
M31 | MGTY_130_TX2_P | MGTY_130_TX2_P | MGT_TX_P | C21 | D21 | GND | GND | GND
M32 | MGTY_130_TX2_N | MGTY_130_TX2_N | MGT_TX_N | C22 | D22 | MGT_TX_P | MGTY_130_TX1_P | MGTY_130_TX1_P | N33
| GND | GND | GND | C23 | D23 | MGT_TX_N | MGTY_130_TX1_N | MGTY_130_TX1_N | N34
P31 | MGTY_130_TX0_P | MGTY_130_TX0_P | MGT_TX_P | C24 | D24 | GND | GND | GND
P32 | MGTY_130_TX0_N | MGTY_130_TX0_N | MGT_TX_N | C25 | D25 | MGT_TX_P | MGTY_129_TX3_P | MGTY_129_TX3_P | R33
| GND | GND | GND | C26 | D26 | MGT_TX_N | MGTY_129_TX3_N | MGTY_129_TX3_N | R34
T31 | MGTY_129_TX2_P | MGTY_129_TX2_P | MGT_TX_P | C27 | D27 | GND | GND | GND
T32 | MGTY_129_TX2_N | MGTY_129_TX2_N | MGT_TX_N | C28 | D28 | MGT_TX_P | MGTY_129_TX1_P | MGTY_129_TX1_P | U33
| GND | GND | GND | C29 | D29 | MGT_TX_N | MGTY_129_TX1_N | MGTY_129_TX1_N | U34
V31 | MGTY_129_TX0_P | MGTY_129_TX0_P | MGT_TX_P | C30 | D30 | GND | GND | GND
V32 | MGTY_129_TX0_N | MGTY_129_TX0_N | MGT_TX_N | C31 | D31 | MGT_TX_P | MGTY_128_TX3_P | MGTY_128_TX3_P | W33
| GND | GND | GND | C32 | D32 | MGT_TX_N | MGTY_128_TX3_N | MGTY_128_TX3_N | W34
Y31 | MGTY_128_TX2_P | MGTY_128_TX2_P | MGT_TX_P | C33 | D33 | GND | GND | GND
Y32 | MGTY_128_TX2_N | MGTY_128_TX2_N | MGT_TX_N | C34 | D34 | MGT_TX_P | MGTY_128_TX1_P | MGTY_128_TX1_P | AA33
| GND | GND | GND | C35 | D35 | MGT_TX_N | MGTY_128_TX1_N | MGTY_128_TX1_N | AA34
AB31 | MGTY_128_TX0_P | MGTY_128_TX0_P | MGT_TX_P | C36 | D36 | GND | GND | GND
AB32 | MGTY_128_TX0_N | MGTY_128_TX0_N | MGT_TX_N | C37 | D37 | MGT_TX_P | MGTY_127_TX3_P | MGTY_127_TX3_P | AC33
| GND | GND | GND | C38 | D38 | MGT_TX_N | MGTY_127_TX3_N | MGTY_127_TX3_N | AC34
AD31 | MGTY_127_TX2_P | MGTY_127_TX2_P | MGT_TX_P | C39 | D39 | GND | GND | GND
AD32 | MGTY_127_TX2_N | MGTY_127_TX2_N | MGT_TX_N | C40 | D40 | MGT_TX_P | MGTY_127_TX1_P | MGTY_127_TX1_P | AE33
| GND | GND | GND | C41 | D41 | MGT_TX_N | MGTY_127_TX1_N | MGTY_127_TX1_N | AE34
AF31 | MGTY_127_TX0_P | MGTY_127_TX0_P | MGT_TX_P | C42 | D42 | GND | GND | GND
AF32 | MGTY_127_TX0_N | MGTY_127_TX0_N | MGT_TX_N | C43 | D43 | MGT_CLK_P | MGTY_127_CLK_P | MGTY_127_CLK_P | AE29
| GND | GND | GND | C44 | D44 | MGT_CLK_N | MGTY_127_CLK_N | MGTY_127_CLK_N | AE30
| GND | GND | GND | C45 | D45 | GND | GND | GND
AP19 | B64_L13_GC_P | FMC_HPC2_LA30_P | CLK_P | C46 | D46 | IO_P | FMC_HPC2_LA28_P | B64_L19_P | AH21
AR19 | B64_L13_GC_N | FMC_HPC2_LA30_N | CLK_N | C47 | D47 | IO_N | FMC_HPC2_LA28_N | B64_L19_N | AJ21
AN18 | B64_L14_GC_P | ETH_RXCK | CLK_P | C48 | D48 | IO_P | FMC_HPC2_LA24_P | B64_L20_P | AL19
AP18 | B64_L14_GC_N | ETH_RXCTL | CLK_N | C49 | D49 | IO_N | FMC_HPC2_LA24_N | B64_L20_N | AM19
| GND | GND | GND | C50 | D50 | GND | GND | GND
AT20 | B64_L15_P | ETH_RXD0 | IO_P | C51 | D51 | IO_P | FMC_HPC2_LA25_P | B64_L21_P | AJ20
AT19 | B64_L15_N | ETH_RXD1 | IO_N | C52 | D52 | IO_N | FMC_HPC2_LA25_N | B64_L21_N | AJ19
AT17 | B64_L16_P | ETH_TXD3 | IO_P | C53 | D53 | IO_P | ETH_RXD2 | B64_L22_P | AK19
AU17 | B64_L16_N | ETH_TXD2 | IO_N | C54 | D54 | IO_N | ETH_RXD3 | B64_L22_N | AK18
| GND | GND | GND | C55 | D55 | GND | GND | GND
AU19 | B64_L17_P | ETH_TXCK | IO_P | C56 | D56 | IO_P | ETH_RST | B64_L23_P | AH18
AU18 | B64_L17_N | ETH_TXCTL | IO_N | C57 | D57 | IO_N | ETH_MDC | B64_L23_N | AJ18
AR18 | B64_L18_P | ETH_TXD0 | IO_P | C58 | D58 | IO_P | ETH_MDIO | B64_L24_P | AM18
AR17 | B64_L18_N | ETH_TXD1 | IO_N | C59 | D59 | IO_N | B64_L24_N | B64_L24_N | AM17
| GND | GND | GND | C60 | D60 | GND | GND | GND

## JM2
XME0837 |  | XME0837CB&XME0850CB | Product Name | JM2 Pin Numbers |  | Product Name | XME0837CB&XME0850CB | XME0837
Xilinx |  |  | FPGA vendor |  |  | FPGA vendor |  | Xilinx
Kintex UltraScale+ |  |  | FPGA family |  |  | FPGA family |  | Kintex UltraScale+
XCKU15P |  |  | FPGA device(s) |  |  | FPGA device(s) |  | XCKU15P
FFVB1517 |  |  | FPGA package |  |  | FPGA package |  | FFVB1517
R1.0 |  | R1.0 | Board revision |  |  | Board revision | R1.0 | R1.0
|  |  | Board status |  |  | Board status
23 Jul 2025 |  | 23 Jul 2025 | Last update |  |  | Last update | 23 Jul 2025 | 23 Jul 2025
Pin Number | Signal Name | Signal Name | Pin Type | Outside | Inside | Pin Type | Signal Name | Signal Name | Pin Number
|  |  |  | A1 | B1
|  |  |  | A2 | B2
|  |  |  | A3 | B3
|  |  |  | A4 | B4
| GND | GND | GND | A5 | B5 | GND | GND | GND
| GND | GND | GND | A6 | B6 | GND | GND | GND
| GND | GND | GND | A7 | B7 | GND | GND | GND
| GND | GND | GND | A8 | B8 | GND | GND | GND
| GND | GND | GND | A9 | B9 | GND | GND | GND
| GND | GND | GND | A10 | B10 | GND | GND | GND
|  |  |  | A11 | B11 | IO_P | FMC_HPC2_LA05_P | B65_L7_P | AV16
|  |  |  | A12 | B12 | IO_N | FMC_HPC2_LA05_N | B65_L7_N | AW16
AW11 | B65_L1_P | FMC_HPC2_LA12_P | IO_P | A13 | B13 | IO_P | FMC_HPC2_LA11_P | B65_L8_P | AT15
AW10 | B65_L1_N | FMC_HPC2_LA12_N | IO_N | A14 | B14 | IO_N | FMC_HPC2_LA11_N | B65_L8_N | AU15
| GND | GND | GND | A15 | B15 | GND | GND | GND
AW14 | B65_L3_P | FMC_HPC2_LA16_P | IO_P | A16 | B16 | IO_P | FMC_HPC2_LA10_P | B65_L9_P | AV15
AW13 | B65_L3_N | FMC_HPC2_LA16_N | IO_N | A17 | B17 | IO_N | FMC_HPC2_LA10_N | B65_L9_N | AW15
AU10 | B65_L4_P | FMC_HPC2_LA13_P | IO_P | A18 | B18 | IO_P | FMC_HPC2_LA09_P | B65_L10_P | AP16
AV10 | B65_L4_N | FMC_HPC2_LA13_N | IO_N | A19 | B19 | IO_N | FMC_HPC2_LA09_N | B65_L10_N | AR16
| GND | GND | GND | A20 | B20 | GND | GND | GND
AV13 | B65_L5_P | FMC_HPC2_LA14_P | IO_P | A21 | B21 | CLK_P | FMC_HPC2_LA_CLK0_M2C_P | B65_L11_GC_P | AR14
AV12 | B65_L5_N | FMC_HPC2_LA14_N | IO_N | A22 | B22 | CLK_N | FMC_HPC2_LA_CLK0_M2C_N | B65_L11_GC_N | AT14
AU14 | B65_L6_P | FMC_HPC2_LA15_P | IO_P | A23 | B23 | CLK_P | FMC_HPC2_LA_CLK1_M2C_P | B65_L12_GC_P | AP15
AU13 | B65_L6_N | FMC_HPC2_LA15_N | IO_N | A24 | B24 | CLK_N | FMC_HPC2_LA_CLK1_M2C_N | B65_L12_GC_N | AP14
| GND | GND | GND | A25 | B25 | GND | GND | GND
|  |  |  | A26 | B26
|  |  |  | A27 | B27
|  |  |  | A28 | B28
|  |  |  | A29 | B29
| GND | GND | GND | A30 | B30
|  |  |  | A31 | B31
|  |  |  | A32 | B32 | GND | GND | GND
| GND | GND | GND | A33 | B33
|  |  |  | A34 | B34
|  |  |  | A35 | B35 | GND | GND | GND
| GND | GND | GND | A36 | B36
|  |  |  | A37 | B37
|  |  |  | A38 | B38 | GND | GND | GND
| GND | GND | GND | A39 | B39 | MGT_RX_P | MGTH_231_RX3_P | MGTH_231_RX3_P | H2
J4 | MGTH_231_RX2_P | MGTH_231_RX2_P | MGT_RX_P | A40 | B40 | MGT_RX_N | MGTH_231_RX3_N | MGTH_231_RX3_N | H1
J3 | MGTH_231_RX2_N | MGTH_231_RX2_N | MGT_RX_N | A41 | B41 | GND | GND | GND
| GND | GND | GND | A42 | B42 | MGT_RX_P | MGTH_231_RX1_P | MGTH_231_RX1_P | K2
L4 | MGTH_231_RX0_P | MGTH_231_RX0_P | MGT_RX_P | A43 | B43 | MGT_RX_N | MGTH_231_RX1_N | MGTH_231_RX1_N | K1
L3 | MGTH_231_RX0_N | MGTH_231_RX0_N | MGT_RX_N | A44 | B44 | GND | GND | GND
| GND | GND | GND | A45 | B45 | MGT_RX_P | MGTH_230_RX3_P | MGTH_230_RX3_P | M2
N4 | MGTH_230_RX2_P | MGTH_230_RX2_P | MGT_RX_P | A46 | B46 | MGT_RX_N | MGTH_230_RX3_N | MGTH_230_RX3_N | M1
N3 | MGTH_230_RX2_N | MGTH_230_RX2_N | MGT_RX_N | A47 | B47 | GND | GND | GND
| GND | GND | GND | A48 | B48 | MGT_RX_P | MGTH_230_RX1_P | MGTH_230_RX1_P | P2
R4 | MGTH_230_RX0_P | MGTH_230_RX0_P | MGT_RX_P | A49 | B49 | MGT_RX_N | MGTH_230_RX1_N | MGTH_230_RX1_N | P1
R3 | MGTH_230_RX0_N | MGTH_230_RX0_N | MGT_RX_N | A50 | B50 | GND | GND | GND
| GND | GND | GND | A51 | B51 | MGT_RX_P | MGTH_229_RX3_P | MGTH_229_RX3_P | T2
U4 | MGTH_229_RX2_P | MGTH_229_RX2_P | MGT_RX_P | A52 | B52 | MGT_RX_N | MGTH_229_RX3_N | MGTH_229_RX3_N | T1
U3 | MGTH_229_RX2_N | MGTH_229_RX2_N | MGT_RX_N | A53 | B53 | GND | GND | GND
| GND | GND | GND | A54 | B54 | MGT_RX_P | MGTH_229_RX1_P | MGTH_229_RX1_P | V2
W4 | MGTH_229_RX0_P | MGTH_229_RX0_P | MGT_RX_P | A55 | B55 | MGT_RX_N | MGTH_229_RX1_N | MGTH_229_RX1_N | V1
W3 | MGTH_229_RX0_N | MGTH_229_RX0_N | MGT_RX_N | A56 | B56 | GND | GND | GND
| GND | GND | GND | A57 | B57 | MGT_CLK_P | MGTH_230_CLK_P | MGTH_230_CLK_P | W12
AA12 | MGTH_229_CLK_P | MGTH_229_CLK_P | MGT_CLK_P | A58 | B58 | MGT_CLK_N | MGTH_230_CLK_N | MGTH_230_CLK_N | W11
AA11 | MGTH_229_CLK_N | MGTH_229_CLK_N | MGT_CLK_N | A59 | B59 | GND | GND | GND
| GND | GND | GND | A60 | B60 | GND | GND | GND
|  |  |  | C1 | D1
|  |  |  | C2 | D2
|  |  |  | C3 | D3
|  |  |  | C4 | D4
| GND | GND | GND | C5 | D5 | GND | GND | GND
| GND | GND | GND | C6 | D6 | GND | GND | GND
| GND | GND | GND | C7 | D7 | GND | GND | GND
| GND | GND | GND | C8 | D8 | GND | GND | GND
| GND | GND | GND | C9 | D9 | GND | GND | GND
| GND | GND | GND | C10 | D10 | GND | GND | GND
|  |  |  | C11 | D11
|  |  |  | C12 | D12
AM15 | B65_L14_GC_P | FMC_HPC2_LA00_CC_P | CLK_P | C13 | D13
AN15 | B65_L14_GC_N | FMC_HPC2_LA00_CC_N | CLK_N | C14 | D14
| GND | GND | GND | C15 | D15 | GND | GND | GND
AJ14 | B65_L15_P | FMC_HPC2_LA08_P | IO_P | C16 | D16 | IO_P | FMC_HPC2_LA07_P | B65_L19_P | AT12
AK14 | B65_L15_N | FMC_HPC2_LA08_N | IO_N | C17 | D17 | IO_N | FMC_HPC2_LA07_N | B65_L19_N | AT11
AK17 | B65_L16_P | FMC_HPC2_LA06_P | IO_P | C18 | D18 | IO_P | FMC_HPC2_LA04_P | B65_L20_P | AN13
AL17 | B65_L16_N | FMC_HPC2_LA06_N | IO_N | C19 | D19 | IO_N | FMC_HPC2_LA04_N | B65_L20_N | AP13
| GND | GND | GND | C20 | D20 | GND | GND | GND
AJ16 | B65_L17_P | FMC_HPC2_LA02_P | IO_P | C21 | D21
AJ15 | B65_L17_N | FMC_HPC2_LA02_N | IO_N | C22 | D22
AK16 | B65_L18_P | FMC_HPC2_LA03_P | IO_P | C23 | D23
AL16 | B65_L18_N | FMC_HPC2_LA03_N | IO_N | C24 | D24
| GND | GND | GND | C25 | D25 | GND | GND | GND
|  |  |  | C26 | D26
|  |  |  | C27 | D27
|  |  |  | C28 | D28
|  |  |  | C29 | D29
| GND | GND | GND | C30 | D30
|  |  |  | C31 | D31
|  |  |  | C32 | D32 | GND | GND | GND
| GND | GND | GND | C33 | D33
|  |  |  | C34 | D34
|  |  |  | C35 | D35 | GND | GND | GND
| GND | GND | GND | C36 | D36
|  |  |  | C37 | D37
|  |  |  | C38 | D38 | GND | GND | GND
| GND | GND | GND | C39 | D39 | MGT_TX_P | MGTH_231_TX3_P | MGTH_231_TX3_P | H6
J8 | MGTH_231_TX2_P | MGTH_231_TX2_P | MGT_TX_P | C40 | D40 | MGT_TX_N | MGTH_231_TX3_N | MGTH_231_TX3_N | H5
J7 | MGTH_231_TX2_N | MGTH_231_TX2_N | MGT_TX_N | C41 | D41 | GND | GND | GND
| GND | GND | GND | C42 | D42 | MGT_TX_P | MGTH_231_TX1_P | MGTH_231_TX1_P | K6
L8 | MGTH_231_TX0_P | MGTH_231_TX0_P | MGT_TX_P | C43 | D43 | MGT_TX_N | MGTH_231_TX1_N | MGTH_231_TX1_N | K5
L7 | MGTH_231_TX0_N | MGTH_231_TX0_N | MGT_TX_N | C44 | D44 | GND | GND | GND
| GND | GND | GND | C45 | D45 | MGT_TX_P | MGTH_230_TX3_P | MGTH_230_TX3_P | M6
N8 | MGTH_230_TX2_P | MGTH_230_TX2_P | MGT_TX_P | C46 | D46 | MGT_TX_N | MGTH_230_TX3_N | MGTH_230_TX3_N | M5
N7 | MGTH_230_TX2_N | MGTH_230_TX2_N | MGT_TX_N | C47 | D47 | GND | GND | GND
| GND | GND | GND | C48 | D48 | MGT_TX_P | MGTH_230_TX1_P | MGTH_230_TX1_P | P6
R8 | MGTH_230_TX0_P | MGTH_230_TX0_P | MGT_TX_P | C49 | D49 | MGT_TX_N | MGTH_230_TX1_N | MGTH_230_TX1_N | P5
R7 | MGTH_230_TX0_N | MGTH_230_TX0_N | MGT_TX_N | C50 | D50 | GND | GND | GND
| GND | GND | GND | C51 | D51 | MGT_TX_P | MGTH_229_TX3_P | MGTH_229_TX3_P | T6
U8 | MGTH_229_TX2_P | MGTH_229_TX2_P | MGT_TX_P | C52 | D52 | MGT_TX_N | MGTH_229_TX3_N | MGTH_229_TX3_N | T5
U7 | MGTH_229_TX2_N | MGTH_229_TX2_N | MGT_TX_N | C53 | D53 | GND | GND | GND
| GND | GND | GND | C54 | D54 | MGT_TX_P | MGTH_229_TX1_P | MGTH_229_TX1_P | V6
W8 | MGTH_229_TX0_P | MGTH_229_TX0_P | MGT_TX_P | C55 | D55 | MGT_TX_N | MGTH_229_TX1_N | MGTH_229_TX1_N | V5
W7 | MGTH_229_TX0_N | MGTH_229_TX0_N | MGT_TX_N | C56 | D56 | GND | GND | GND
| GND | GND | GND | C57 | D57
U12 | MGTH_231_CLK_P | MGTH_231_CLK_P | MGT_CLK_P | C58 | D58
U11 | MGTH_231_CLK_N | MGTH_231_CLK_N | MGT_CLK_N | C59 | D59 | GND | GND | GND
| GND | GND | GND | C60 | D60 | GND | GND | GND

## JM3
XME0837 |  | XME0837CB&XME0850CB | Product Name | JM3 Pin Numbers |  | Product Name | XME0837CB&XME0850CB | XME0837
Xilinx |  |  | FPGA vendor |  |  | FPGA vendor |  | Xilinx
Kintex UltraScale+ |  |  | FPGA family |  |  | FPGA family |  | Kintex UltraScale+
XCKU15P |  |  | FPGA device(s) |  |  | FPGA device(s) |  | XCKU15P
FFVB1517 |  |  | FPGA package |  |  | FPGA package |  | FFVB1517
R1.0 |  | R1.0 | Board revision |  |  | Board revision | R1.0 | R1.0
|  |  | Board status |  |  | Board status
23 Jul 2025 |  | 23 Jul 2025 | Last update |  |  | Last update | 23 Jul 2025 | 23 Jul 2025
Pin Number | Signal Name | Signal Name | Pin Type | Outside | Inside | Pin Type | Signal Name | Signal Name | Pin Number
| VCC_12V | VCC_12V | VIN_IO | A1 | B1 | VIN_IO | VCC_12V | VCC_12V
| VCC_12V | VCC_12V | VIN_IO | A2 | B2 | VIN_IO | VCC_12V | VCC_12V
| VCC_12V | VCC_12V | VIN_IO | A3 | B3 | VIN_IO | VCC_12V | VCC_12V
| VCC_12V | VCC_12V | VIN_IO | A4 | B4 | VIN_IO | VCC_12V | VCC_12V
| GND | GND | GND | A5 | B5 | GND | GND | GND
| GND | GND | GND | A6 | B6 | GND | GND | GND
| GND | GND | GND | A7 | B7 | GND | GND | GND
| GND | GND | GND | A8 | B8 | NC | M_RFU0 | M_RFU0
| GND | GND | GND | A9 | B9 | NC | M_RFU1 | M_RFU1
| VCCO_B90_91 | VCC_1V8 | VIN_IO | A10 | B10 | GND | GND | GND
E5 | B90_L1_P | SI5338_INTR | IO_P | A11 | B11 | IO_P | B90_L7_GC_P | B90_L7_GC_P | D3
E4 | B90_L1_N | SI5338_SDA | IO_N | A12 | B12 | IO_N | B90_L7_GC_N | B90_L7_GC_N | C3
F4 | B90_L2_P | SI5338_SCL | IO_P | A13 | B13 | IO_P | B90_L8_GC_P | B90_L8_GC_P | C5
E3 | B90_L2_N | SI5338_I2C_LSB | IO_N | A14 | B14 | IO_N | B90_L8_GC_N | B90_L8_GC_N | C4
| GND | GND | GND | A15 | B15 | GND | GND | GND
F3 | B90_L3_P | QSFP0_MODSELL | IO_P | A16 | B16 | IO_P | QSFP2_MODSELL | B90_L9_P | C2
F2 | B90_L3_N | QSFP0_RESETL | IO_N | A17 | B17 | IO_N | QSFP2_RESETL | B90_L9_N | B2
F1 | B90_L4_P | QSFP0_MODPRSL | IO_P | A18 | B18 | IO_P | QSFP2_MODPRSL | B90_L10_P | B5
E1 | B90_L4_N | B90_L4_N | IO_N | A19 | B19 | IO_N | QSFP2_LPMODE | B90_L10_N | B4
| GND | GND | GND | A20 | B20 | GND | GND | GND
D6 | B90_L5_GC_P | QSFP0_LPMODE | IO_P | A21 | B21 | IO_P | QSFP2_INTL | B90_L11_P | A4
D5 | B90_L5_GC_N | QSFP0_INTL | IO_N | A22 | B22 | IO_N | QSFP2_I2C_SCL | B90_L11_N | A3
D2 | B90_L6_GC_P | QSFP0_I2C_SCL | IO_P | A23 | B23 | IO_P | QSFP2_I2C_SDA | B90_L12_P | B6
D1 | B90_L6_GC_N | QSFP0_I2C_SDA | IO_N | A24 | B24 | IO_N | B90_L12_N | B90_L12_N | A6
| GND | GND | GND | A25 | B25 | GND | GND | GND
AC12 | MGTH_228_CLK0_P | MGTH_228_CLK_P | MGT_CLK_P | A26 | B26 | GND | GND | GND
AC11 | MGTH_228_CLK0_N | MGTH_228_CLK_N | MGT_CLK_N | A27 | B27 | GND | GND | GND
| GND | GND | GND | A28 | B28 | MGT_RX_P | MGTH_228_RX3_P | MGTH_228_RX3_P | Y2
AA4 | MGTH_228_RX2_P | MGTH_228_RX2_P | MGT_RX_P | A29 | B29 | MGT_RX_N | MGTH_228_RX3_N | MGTH_228_RX3_N | Y1
AA3 | MGTH_228_RX2_N | MGTH_228_RX2_N | MGT_RX_N | A30 | B30 | GND | GND | GND
| GND | GND | GND | A31 | B31 | MGT_RX_P | MGTH_228_RX1_P | MGTH_228_RX1_P | AB2
AC4 | MGTH_228_RX0_P | MGTH_228_RX0_P | MGT_RX_P | A32 | B32 | MGT_RX_N | MGTH_228_RX1_N | MGTH_228_RX1_N | AB1
AC3 | MGTH_228_RX0_N | MGTH_228_RX0_N | MGT_RX_N | A33 | B33 | GND | GND | GND
| GND | GND | GND | A34 | B34 | MGT_RX_P | QSFP3_RX4_P | MGTH_227_RX3_P | AD2
AE4 | MGTH_227_RX2_P | QSFP3_RX3_P | MGT_RX_P | A35 | B35 | MGT_RX_N | QSFP3_RX4_N | MGTH_227_RX3_N | AD1
AE3 | MGTH_227_RX2_N | QSFP3_RX3_N | MGT_RX_N | A36 | B36 | GND | GND | GND
| GND | GND | GND | A37 | B37 | MGT_RX_P | QSFP3_RX2_P | MGTH_227_RX1_P | AF2
AG4 | MGTH_227_RX0_P | QSFP3_RX1_P | MGT_RX_P | A38 | B38 | MGT_RX_N | QSFP3_RX2_N | MGTH_227_RX1_N | AF1
AG3 | MGTH_227_RX0_N | QSFP3_RX1_N | MGT_RX_N | A39 | B39 | GND | GND | GND
| GND | GND | GND | A40 | B40 | MGT_RX_P | QSFP2_RX4_P | MGTH_226_RX3_P | AH2
AJ4 | MGTH_226_RX2_P | QSFP2_RX3_P | MGT_RX_P | A41 | B41 | MGT_RX_N | QSFP2_RX4_N | MGTH_226_RX3_N | AH1
AJ3 | MGTH_226_RX2_N | QSFP2_RX3_N | MGT_RX_N | A42 | B42 | GND | GND | GND
| GND | GND | GND | A43 | B43 | MGT_RX_P | QSFP2_RX2_P | MGTH_226_RX1_P | AK2
AL4 | MGTH_226_RX0_P | QSFP2_RX1_P | MGT_RX_P | A44 | B44 | MGT_RX_N | QSFP2_RX2_N | MGTH_226_RX1_N | AK1
AL3 | MGTH_226_RX0_N | QSFP2_RX1_N | MGT_RX_N | A45 | B45 | GND | GND | GND
| GND | GND | GND | A46 | B46 | MGT_RX_P | QSFP1_RX4_P | MGTH_225_RX3_P | AM2
AN4 | MGTH_225_RX2_P | QSFP1_RX3_P | MGT_RX_P | A47 | B47 | MGT_RX_N | QSFP1_RX4_N | MGTH_225_RX3_N | AM1
AN3 | MGTH_225_RX2_N | QSFP1_RX3_N | MGT_RX_N | A48 | B48 | GND | GND | GND
| GND | GND | GND | A49 | B49 | MGT_RX_P | QSFP1_RX2_P | MGTH_225_RX1_P | AP2
AR4 | MGTH_225_RX0_P | QSFP1_RX1_P | MGT_RX_P | A50 | B50 | MGT_RX_N | QSFP1_RX2_N | MGTH_225_RX1_N | AP1
AR3 | MGTH_225_RX0_N | QSFP1_RX1_N | MGT_RX_N | A51 | B51 | GND | GND | GND
| GND | GND | GND | A52 | B52 | MGT_RX_P | QSFP0_RX4_P | MGTH_224_RX3_P | AT2
AU4 | MGTH_224_RX2_P | QSFP0_RX3_P | MGT_RX_P | A53 | B53 | MGT_RX_N | QSFP0_RX4_N | MGTH_224_RX3_N | AT1
AU3 | MGTH_224_RX2_N | QSFP0_RX3_N | MGT_RX_N | A54 | B54 | GND | GND | GND
| GND | GND | GND | A55 | B55 | MGT_RX_P | QSFP0_RX2_P | MGTH_224_RX1_P | AV2
AW4 | MGTH_224_RX0_P | QSFP0_RX1_P | MGT_RX_P | A56 | B56 | MGT_RX_N | QSFP0_RX2_N | MGTH_224_RX1_N | AV1
AW3 | MGTH_224_RX0_N | QSFP0_RX1_N | MGT_RX_N | A57 | B57 | GND | GND | GND
| GND | GND | GND | A58 | B58 | MGT_CLK_P | MGTH_225_CLK_P | MGTH_225_CLK_P | AJ12
AM10 | MGTH_224_CLK_P | MGTH_224_CLK_P | MGT_CLK_P | A59 | B59 | MGT_CLK_N | MGTH_225_CLK_N | MGTH_225_CLK_N | AJ11
AM9 | MGTH_224_CLK_N | MGTH_224_CLK_N | MGT_CLK_N | A60 | B60 | GND | GND | GND
| VCC_12V | VCC_12V | VIN_IO | C1 | D1 | VIN_IO | VCC_12V | VCC_12V
| VCC_12V | VCC_12V | VIN_IO | C2 | D2 | VIN_IO | VCC_12V | VCC_12V
| VCC_12V | VCC_12V | VIN_IO | C3 | D3 | VIN_IO | VCC_12V | VCC_12V
| VCC_12V | VCC_12V | VIN_IO | C4 | D4 | VIN_IO | VCC_12V | VCC_12V
| GND | GND | GND | C5 | D5 | GND | GND | GND
| GND | GND | GND | C6 | D6 | GND | GND | GND
| PWR_EN | PWR_EN | PG Signal | C7 | D7 | PCIE Signal | PCIE_NPERST_IN | PCIE_NPERST_IN
| M2C_PG | CORE_PLATE_PG | PG Signal | C8 | D8 | PCIE Signal | PCIE_NWAKE_IN | PCIE_NWAKE_IN
| M_NRST |  | NC | C9 | D9 | GND | GND | GND
| GND | GND | GND | C10 | D10 | GND | GND | GND
F6 | B91_L1_P | FAN_PWM1 | IO_P | C11 | D11 | CLK_P | QSFP3_MODSELL | B91_L7_GC_P | C8
E6 | B91_L1_N | B91_L1_N | IO_N | C12 | D12 | CLK_N | QSFP3_RESETL | B91_L7_GC_N | C7
F8 | B91_L2_P | LED1 | IO_P | C13 | D13 | CLK_P | QSFP3_MODPRSL | B91_L8_GC_P | C10
F7 | B91_L2_N | LED2 | IO_N | C14 | D14 | CLK_N | QSFP3_LPMODE | B91_L8_GC_N | C9
| GND | GND | GND | C15 | D15 | GND | GND | GND
F9 | B91_L3_P | LED3 | IO_P | C16 | D16 | IO_P | QSFP3_INTL | B91_L9_P | B7
E8 | B91_L3_N | QSFP1_MODSELL | IO_N | C17 | D17 | IO_N | QSFP3_I2C_SCL | B91_L9_N | A7
E10 | B91_L4_P | QSFP1_RESETL | IO_P | C18 | D18 | IO_P | QSFP3_I2C_SDA | B91_L10_P | B9
E9 | B91_L4_N | QSFP1_MODPRSL | IO_N | C19 | D19 | IO_N | KEY1 | B91_L10_N | A8
| GND | GND | GND | C20 | D20 | GND | GND | GND
D8 | B91_L5_GC_P | QSFP1_LPMODE | CLK_P | C21 | D21 | IO_P | KEY2 | B91_L11_P | B10
D7 | B91_L5_GC_N | QSFP1_INTL | CLK_N | C22 | D22 | IO_N | KEY3 | B91_L11_N | A9
D11 | B91_L6_GC_P | QSFP1_I2C_SCL | CLK_P | C23 | D23 | IO_P | UART_RX | B91_L12_P | B11
D10 | B91_L6_GC_N | QSFP1_I2C_SDA | CLK_N | C24 | D24 | IO_N | UART_TX | B91_L12_N | A11
| GND | GND | GND | C25 | D25 | GND | GND | GND
AB10 | MGTH_228_CLK1_P | MGTH_228_CLK1_P | MGT_CLK_P | C26 | D26 | GND | GND | GND
AB9 | MGTH_228_CLK1_N | MGTH_228_CLK1_N | MGT_CLK_N | C27 | D27 | GND | GND | GND
| GND | GND | GND | C28 | D28 | MGT_TX_P | MGTH_228_TX3_P | MGTH_228_TX3_P | Y6
AA8 | MGTH_228_TX2_P | MGTH_228_TX2_P | MGT_TX_P | C29 | D29 | MGT_TX_N | MGTH_228_TX3_N | MGTH_228_TX3_N | Y5
AA7 | MGTH_228_TX2_N | MGTH_228_TX2_N | MGT_TX_N | C30 | D30 | GND | GND | GND
| GND | GND | GND | C31 | D31 | MGT_TX_P | MGTH_228_TX1_P | MGTH_228_TX1_P | AB6
AC8 | MGTH_228_TX0_P | MGTH_228_TX0_P | MGT_TX_P | C32 | D32 | MGT_TX_N | MGTH_228_TX1_N | MGTH_228_TX1_N | AB5
AC7 | MGTH_228_TX0_N | MGTH_228_TX0_N | MGT_TX_N | C33 | D33 | GND | GND | GND
| GND | GND | GND | C34 | D34 | MGT_TX_P | QSFP3_TX4_P | MGTH_227_TX3_P | AD6
AE8 | MGTH_227_TX2_P | QSFP3_TX3_P | MGT_TX_P | C35 | D35 | MGT_TX_N | QSFP3_TX4_N | MGTH_227_TX3_N | AD5
AE7 | MGTH_227_TX2_N | QSFP3_TX3_N | MGT_TX_N | C36 | D36 | GND | GND | GND
| GND | GND | GND | C37 | D37 | MGT_TX_P | QSFP3_TX2_P | MGTH_227_TX1_P | AF6
AG8 | MGTH_227_TX0_P | QSFP3_TX1_P | MGT_TX_P | C38 | D38 | MGT_TX_N | QSFP3_TX2_N | MGTH_227_TX1_N | AF5
AG7 | MGTH_227_TX0_N | QSFP3_TX1_N | MGT_TX_N | C39 | D39 | GND | GND | GND
| GND | GND | GND | C40 | D40 | MGT_TX_P | QSFP2_TX4_P | MGTH_226_TX3_P | AH6
AJ8 | MGTH_226_TX2_P | QSFP2_TX3_P | MGT_TX_P | C41 | D41 | MGT_TX_N | QSFP2_TX4_N | MGTH_226_TX3_N | AH5
AJ7 | MGTH_226_TX2_N | QSFP2_TX3_N | MGT_TX_N | C42 | D42 | GND | GND | GND
| GND | GND | GND | C43 | D43 | MGT_TX_P | QSFP2_TX2_P | MGTH_226_TX1_P | AK6
AL8 | MGTH_226_TX0_P | QSFP2_TX1_P | MGT_TX_P | C44 | D44 | MGT_TX_N | QSFP2_TX2_N | MGTH_226_TX1_N | AK5
AL7 | MGTH_226_TX0_N | QSFP2_TX1_N | MGT_TX_N | C45 | D45 | GND | GND | GND
| GND | GND | GND | C46 | D46 | MGT_TX_P | QSFP1_TX4_P | MGTH_225_TX3_P | AM6
AN8 | MGTH_225_TX2_P | QSFP1_TX3_P | MGT_TX_P | C47 | D47 | MGT_TX_N | QSFP1_TX4_N | MGTH_225_TX3_N | AM5
AN7 | MGTH_225_TX2_N | QSFP1_TX3_N | MGT_TX_N | C48 | D48 | GND | GND | GND
| GND | GND | GND | C49 | D49 | MGT_TX_P | QSFP1_TX2_P | MGTH_225_TX1_P | AP6
AR8 | MGTH_225_TX0_P | QSFP1_TX1_P | MGT_TX_P | C50 | D50 | MGT_TX_N | QSFP1_TX2_N | MGTH_225_TX1_N | AP5
AR7 | MGTH_225_TX0_N | QSFP1_TX1_N | MGT_TX_N | C51 | D51 | GND | GND | GND
| GND | GND | GND | C52 | D52 | MGT_TX_P | QSFP0_TX4_P | MGTH_224_TX3_P | AT6
AU8 | MGTH_224_TX2_P | QSFP0_TX3_P | MGT_TX_P | C53 | D53 | MGT_TX_N | QSFP0_TX4_N | MGTH_224_TX3_N | AT5
AU7 | MGTH_224_TX2_N | QSFP0_TX3_N | MGT_TX_N | C54 | D54 | GND | GND | GND
| GND | GND | GND | C55 | D55 | MGT_TX_P | QSFP0_TX2_P | MGTH_224_TX1_P | AV6
AW8 | MGTH_224_TX0_P | QSFP0_TX1_P | MGT_TX_P | C56 | D56 | MGT_TX_N | QSFP0_TX2_N | MGTH_224_TX1_N | AV5
AW7 | MGTH_224_TX0_N | QSFP0_TX1_N | MGT_TX_N | C57 | D57 | GND | GND | GND
| GND | GND | GND | C58 | D58 | MGT_CLK_P | MGTH_227_CLK_P | MGTH_227_CLK_P | AE12
AG12 | MGTH_226_CLK_P | MGTH_226_CLK_P | MGT_CLK_P | C59 | D59 | MGT_CLK_N | MGTH_227_CLK_N | MGTH_227_CLK_N | AE11
AG11 | MGTH_226_CLK_N | MGTH_226_CLK_N | MGT_CLK_N | C60 | D60 | GND | GND | GND

## JM4
XME0837 |  | XME0837CB&XME0850CB | Product Name | JM4 Pin Numbers |  | Product Name | XME0837CB&XME0850CB | XME0837
Xilinx |  |  | FPGA vendor |  |  | FPGA vendor |  | Xilinx
Kintex UltraScale+ |  |  | FPGA family |  |  | FPGA family |  | Kintex UltraScale+
XCKU15P |  |  | FPGA device(s) |  |  | FPGA device(s) |  | XCKU15P
FFVB1517 |  |  | FPGA package |  |  | FPGA package |  | FFVB1517
R1.0 |  | R1.0 | Board revision |  |  | Board revision | R1.0 | R1.0
|  |  | Board status |  |  | Board status
23 Jul 2025 |  | 23 Jul 2025 | Last update |  |  | Last update | 23 Jul 2025 | 23 Jul 2025
Pin Number | Signal Name | Signal Name | Pin Type | Outside | Inside | Pin Type | Signal Name | Signal Name | Pin Number
B31 | B69_L21_P | FMC_HPC1_LA23_P | IO_P | A1 | B1 | IO_P | FMC_HPC1_LA11_P | B69_L15_P | E31
A31 | B69_L21_N | FMC_HPC1_LA23_N | IO_N | A2 | B2 | IO_N | FMC_HPC1_LA11_N | B69_L15_N | D31
C29 | B69_L19_P | FMC_HPC1_LA15_P | IO_P | A3 | B3 | IO_P | FMC_HPC1_LA16_P | B69_L16_P | E30
B29 | B69_L19_N | FMC_HPC1_LA15_N | IO_N | A4 | B4 | IO_N | FMC_HPC1_LA16_N | B69_L16_N | D30
| GND | GND | GND | A5 | B5 | GND | GND | GND
A28 | B69_L24_P | FMC_HPC1_LA20_P | IO_P | A6 | B6 | IO_P | FMC_HPC1_LA27_P | B69_L20_P | C27
A29 | B69_L24_N | FMC_HPC1_LA20_N | IO_N | A7 | B7 | IO_N | FMC_HPC1_LA27_N | B69_L20_N | C28
B27 | B69_L22_P | FMC_HPC1_LA19_P | IO_P | A8 | B8 | IO_P | FMC_HPC1_LA26_P | B69_L18_P | D27
A27 | B69_L22_N | FMC_HPC1_LA19_N | IO_N | A9 | B9 | IO_N | FMC_HPC1_LA26_N | B69_L18_N | D28
| VCCO_B69 | FMC1_VCCIO_ADJ1 | VIN_IO | A10 | B10 | GND | GND | GND
B26 | B69_L23_P | FMC_HPC1_LA21_P | IO_P | A11 | B11 | CLK_P | FMC_HPC1_LA18_CC_P | B69_L12_GC_P | G29
A26 | B69_L23_N | FMC_HPC1_LA21_N | IO_N | A12 | B12 | CLK_N | FMC_HPC1_LA18_CC_N | B69_L12_GC_N | G30
E26 | B69_L17_P | FMC_HPC1_LA24_P | IO_P | A13 | B13 | CLK_P | FMC_HPC1_LA17_CC_P | B69_L11_GC_P | G27
D26 | B69_L17_N | FMC_HPC1_LA24_N | IO_N | A14 | B14 | CLK_N | FMC_HPC1_LA17_CC_N | B69_L11_GC_N | F27
| GND | GND | GND | A15 | B15 | GND | GND | GND
B24 | B70_L23_P | FMC_HPC1_LA29_P | IO_P | A16 | B16 | IO_P | FMC_HPC1_LA31_P | B70_L16_P | D22
B25 | B70_L23_N | FMC_HPC1_LA29_N | IO_N | A17 | B17 | IO_N | FMC_HPC1_LA31_N | B70_L16_N | D23
A23 | B70_L24_P | FMC_HPC1_LA28_P | IO_P | A18 | B18 | IO_P | FMC_HPC1_LA30_P | B70_L19_P | C22
A24 | B70_L24_N | FMC_HPC1_LA28_N | IO_N | A19 | B19 | IO_N | FMC_HPC1_LA30_N | B70_L19_N | C23
| VCCO_B70 | FMC1_VCCIO_ADJ1 | VIN_IO | A20 | B20 | GND | GND | GND
B22 | B70_L22_P | FMC_HPC1_LA33_P | IO_P | A21 | B21 | IO_P | FMC_HPC1_HA15_P | B70_L17_P | E21
A22 | B70_L22_N | FMC_HPC1_LA33_N | IO_N | A22 | B22 | IO_N | FMC_HPC1_HA15_N | B70_L17_N | D21
B21 | B70_L21_P | FMC_HPC1_HB03_P | IO_P | A23 | B23 | IO_P | FMC_HPC1_HA10_P | B70_L10_P | H20
A21 | B70_L21_N | FMC_HPC1_HB03_N | IO_N | A24 | B24 | IO_N | FMC_HPC1_HA10_N | B70_L10_N | G20
| GND | GND | GND | A25 | B25 | GND | GND | GND
C20 | B70_L20_P | FMC_HPC1_HB02_P | IO_P | A26 | B26 | CLK_P | FMC_HPC1_HB00_CC_P | B70_L12_GC_P | G22
B20 | B70_L20_N | FMC_HPC1_HB02_N | IO_N | A27 | B27 | CLK_N | FMC_HPC1_HB00_CC_N | B70_L12_GC_N | F22
E20 | B70_L18_P | FMC_HPC1_HB01_P | IO_P | A28 | B28 | CLK_P | FMC_HPC1_HB06_CC_P | B70_L11_GC_P | G21
D20 | B70_L18_N | FMC_HPC1_HB01_N | IO_N | A29 | B29 | CLK_N | FMC_HPC1_HB06_CC_N | B70_L11_GC_N | F21
| GND | GND | GND | A30 | B30 | GND | GND | GND
B19 | B71_L21_P | FMC_HPC1_HB05_P | IO_P | A31 | B31 | IO_P | FMC_HPC1_HA19_P | B71_L15_P | E19
A19 | B71_L21_N | FMC_HPC1_HB05_N | IO_N | A32 | B32 | IO_N | FMC_HPC1_HA19_N | B71_L15_N | E18
C18 | B71_L19_P | FMC_HPC1_HB04_P | IO_P | A33 | B33 | IO_P | FMC_HPC1_HA14_P | B71_L23_P | A18
C17 | B71_L19_N | FMC_HPC1_HB04_N | IO_N | A34 | B34 | IO_N | FMC_HPC1_HA14_N | B71_L23_N | A17
| GND | GND | GND | A35 | B35 | GND | GND | GND
E16 | B71_L16_P | FMC_HPC1_HB09_P | IO_P | A36 | B36 | IO_P | FMC_HPC1_HA18_P | B71_L17_P | D18
E15 | B71_L16_N | FMC_HPC1_HB09_N | IO_N | A37 | B37 | IO_N | FMC_HPC1_HA18_N | B71_L17_N | D17
B17 | B71_L24_P | FMC_HPC1_HB08_P | IO_P | A38 | B38 | IO_P | FMC_HPC1_HA22_P | B71_L18_P | D16
A16 | B71_L24_N | FMC_HPC1_HB08_N | IO_N | A39 | B39 | IO_N | FMC_HPC1_HA22_N | B71_L18_N | D15
| VCCO_B71 | FMC1_VCCIO_ADJ1 |  | A40 | B40 | GND | GND | GND
B16 | B71_L22_P | FMC_HPC1_HB07_P | IO_P | A41 | B41 | CLK_P | FMC_HPC1_HA00_CC_P | B71_L14_GC_P | F17
B15 | B71_L22_N | FMC_HPC1_HB07_N | IO_N | A42 | B42 | CLK_N | FMC_HPC1_HA00_CC_N | B71_L14_GC_N | F16
C15 | B71_L20_P | FMC_HPC1_HB10_P | IO_P | A43 | B43 | CLK_P | FMC_HPC1_HA01_CC_P | B71_L11_GC_P | G17
C14 | B71_L20_N | FMC_HPC1_HB10_N | IO_N | A44 | B44 | CLK_N | FMC_HPC1_HA01_CC_N | B71_L11_GC_N | G16
| GND | GND | GND | A45 | B45 | GND | GND | GND
R15 | B93_L1_P | B93_L1_P | IO_P | A46 | B46 | CLK_P | B93_L7_GC_P | B93_L7_GC_P | M14
P15 | B93_L1_N | B93_L1_N | IO_N | A47 | B47 | CLK_N | B93_L7_GC_N | B93_L7_GC_N | L14
L13 | B93_L10_P | B93_L10_P | IO_P | A48 | B48 | CLK_P | B93_L5_GC_P | B93_L5_GC_P | N15
K13 | B93_L10_N | B93_L10_N | IO_N | A49 | B49 | CLK_N | B93_L5_GC_N | B93_L5_GC_N | N14
| VCCO_B93_94 | VCC_B93_94 | VIN_IO | A50 | B50 | GND | GND | GND
R14 | B93_L2_P | B93_L2_P | IO_P | A51 | B51 | IO_P | B93_L11_P | B93_L11_P | L12
R13 | B93_L2_N | B93_L2_N | IO_N | A52 | B52 | IO_N | B93_L11_N | B93_L11_N | L11
P13 | B93_L3_P | B93_L3_P | IO_P | A53 | B53 | IO_P | B93_L12_P | B93_L12_P | K11
P12 | B93_L3_N | B93_L3_N | IO_N | A54 | B54 | IO_N | B93_L12_N | B93_L12_N | K10
| GND | GND | GND | A55 | B55 | GND | GND | GND
N13 | B93_L6_GC_P | B93_L6_GC_P | CLK_P | A56 | B56 | IO_P | B93_L4_P | B93_L4_P | P11
N12 | B93_L6_GC_N | B93_L6_GC_N | CLK_N | A57 | B57 | IO_N | B93_L4_N | B93_L4_N | P10
M12 | B93_L8_GC_P | B93_L8_GC_P | CLK_P | A58 | B58 | IO_P | B93_L9_P | B93_L9_P | N10
M11 | B93_L8_GC_N | B93_L8_GC_N | CLK_N | A59 | B59 | IO_N | B93_L9_N | B93_L9_N | M10
| GND | GND | GND | A60 | B60 | GND | GND | GND
F28 | B69_L13_GC_P | FMC_HPC1_LA01_CC_P | CLK_P | C1 | D1 | IO_P | FMC_HPC1_LA04_P | B69_L10_P | G31
F29 | B69_L13_GC_N | FMC_HPC1_LA01_CC_N | CLK_N | C2 | D2 | IO_N | FMC_HPC1_LA04_N | B69_L10_N | F31
E28 | B69_L14_GC_P | FMC_HPC1_LA00_CC_P | CLK_P | C3 | D3 | IO_P | FMC_HPC1_LA06_P | B69_L7_P | J30
E29 | B69_L14_GC_N | FMC_HPC1_LA00_CC_N | CLK_N | C4 | D4 | IO_N | FMC_HPC1_LA06_N | B69_L7_N | J31
| GND | GND | GND | C5 | D5 | GND | GND | GND
H29 | B69_L8_P | FMC_HPC1_LA03_P | IO_P | C6 | D6 | IO_P | FMC_HPC1_LA05_P | B69_L3_P | L26
H30 | B69_L8_N | FMC_HPC1_LA03_N | IO_N | C7 | D7 | IO_N | FMC_HPC1_LA05_N | B69_L3_N | L27
J28 | B69_L9_P | FMC_HPC1_LA14_P | IO_P | C8 | D8 | IO_P | FMC_HPC1_LA07_P | B69_L5_P | K26
H28 | B69_L9_N | FMC_HPC1_LA14_N | IO_N | C9 | D9 | IO_N | FMC_HPC1_LA07_N | B69_L5_N | J26
| GND | GND | GND | C10 | D10 | GND | GND | GND
J27 | B69_L2_P | FMC_HPC1_LA22_P | IO_P | C11 | D11 | IO_P | FMC_HPC1_LA08_P | B69_L4_P | J25
H27 | B69_L2_N | FMC_HPC1_LA22_N | IO_N | C12 | D12 | IO_N | FMC_HPC1_LA08_N | B69_L4_N | H25
G25 | B69_L6_P | FMC_HPC1_LA25_P | IO_P | C13 | D13 | IO_P | FMC_HPC1_LA10_P | B69_L1_P | M25
G26 | B69_L6_N | FMC_HPC1_LA25_N | IO_N | C14 | D14 | IO_N | FMC_HPC1_LA10_N | B69_L1_N | M26
| GND | GND | GND | C15 | D15 | GND | GND | GND
F23 | B70_L13_GC_P | FMC_HPC1_LA_CLK0_M2C_P | CLK_P | C16 | D16 | IO_P | FMC_HPC1_LA09_P | B70_L15_P | E25
F24 | B70_L13_GC_N | FMC_HPC1_LA_CLK0_M2C_N | CLK_N | C17 | D17 | IO_N | FMC_HPC1_LA09_N | B70_L15_N | D25
E23 | B70_L14_GC_P | FMC_HPC1_LA_CLK1_M2C_P | CLK_P | C18 | D18 | IO_P | FMC_HPC1_LA12_P | B70_L5_P | K23
E24 | B70_L14_GC_N | FMC_HPC1_LA_CLK1_M2C_N | CLK_N | C19 | D19 | IO_N | FMC_HPC1_LA12_N | B70_L5_N | K24
| GND | GND | GND | C20 | D20 | GND | GND | GND
H24 | B70_L9_P | FMC_HPC1_LA02_P | IO_P | C21 | D21 | IO_P | FMC_HPC1_LA13_P | B70_L3_P | L23
G24 | B70_L9_N | FMC_HPC1_LA02_N | IO_N | C22 | D22 | IO_N | FMC_HPC1_LA13_N | B70_L3_N | L24
J22 | B70_L7_P | FMC_HPC1_LA32_P | IO_P | C23 | D23 | IO_P | FMC_HPC1_HA16_P | B70_L4_P | L21
H22 | B70_L7_N | FMC_HPC1_LA32_N | IO_N | C24 | D24 | IO_N | FMC_HPC1_HA16_N | B70_L4_N | L22
| GND | GND | GND | C25 | D25 | GND | GND | GND
J20 | B70_L8_P | FMC_HPC1_HA20_P | IO_P | C26 | D26 | IO_P | FMC_HPC1_HA13_P | B70_L1_P | M21
J21 | B70_L8_N | FMC_HPC1_HA20_N | IO_N | C27 | D27 | IO_N | FMC_HPC1_HA13_N | B70_L1_N | M22
K20 | B70_L6_P | FMC_HPC1_HA11_P | IO_P | C28 | D28 | IO_P | FMC_HPC1_HA12_P | B70_L2_P | M19
K21 | B70_L6_N | FMC_HPC1_HA11_N | IO_N | C29 | D29 | IO_N | FMC_HPC1_HA12_N | B70_L2_N | M20
| GND | GND | GND | C30 | D30 | GND | GND | GND
|  |  |  | C31 | D31 | IO_P | FMC_HPC1_HA08_P | B71_L2_P | L19
|  |  |  | C32 | D32 | IO_N | FMC_HPC1_HA08_N | B71_L2_N | K19
H19 | B71_L12_GC_P | FMC_HPC1_HA17_CC_P | CLK_P | C33 | D33 | IO_P | FMC_HPC1_HA06_P | B71_L3_P | L18
G19 | B71_L12_GC_N | FMC_HPC1_HA17_CC_N | CLK_N | C34 | D34 | IO_N | FMC_HPC1_HA06_N | B71_L3_N | K18
| GND | GND | GND | C35 | D35 | GND | GND | GND
H18 | B71_L8_P | FMC_HPC1_HA21_P | IO_P | C36 | D36 | IO_P | FMC_HPC1_HA07_P | B71_L4_P | L17
H17 | B71_L8_N | FMC_HPC1_HA21_N | IO_N | C37 | D37 | IO_N | FMC_HPC1_HA07_N | B71_L4_N | L16
J15 | B71_L7_P | FMC_HPC1_HA23_P | IO_P | C38 | D38 | IO_P | FMC_HPC1_HA09_P | B71_L5_P | K16
H15 | B71_L7_N | FMC_HPC1_HA23_N | IO_N | C39 | D39 | IO_N | FMC_HPC1_HA09_N | B71_L5_N | J16
| GND | GND | GND | C40 | D40 | GND | GND | GND
G15 | B71_L10_P | FMC_HPC1_HA03_P | IO_P | C41 | D41 | IO_P | FMC_HPC1_HA05_P | B71_L1_P | M16
F14 | B71_L10_N | FMC_HPC1_HA03_N | IO_N | C42 | D42 | IO_N | FMC_HPC1_HA05_N | B71_L1_N | M15
H14 | B71_L9_P | FMC_HPC1_HA02_P | IO_P | C43 | D43 | IO_P | FMC_HPC1_HA04_P | B71_L6_P | K15
G14 | B71_L9_N | FMC_HPC1_HA02_N | IO_N | C44 | D44 | IO_N | FMC_HPC1_HA04_N | B71_L6_N | K14
| GND | GND | GND | C45 | D45 | GND | GND | GND
B14 | B94_L12_P | B94_L12_P | IO_P | C46 | D46 | CLK_P | FMC_HPC1_SDA | B94_L7_GC_P | F13
A14 | B94_L12_N | B94_L12_N | IO_N | C47 | D47 | CLK_N | FMC_HPC1_SCL | B94_L7_GC_N | F12
A13 | B94_L11_P | B94_L11_P | IO_P | C48 | D48 | CLK_P | FMC_HPC2_SCL | B94_L8_GC_P | E13
A12 | B94_L11_N | B94_L11_N | IO_N | C49 | D49 | CLK_N | FMC_HPC2_SDA | B94_L8_GC_N | D13
| GND | GND | GND | C50 | D50 | GND | GND | GND
C13 | B94_L10_P | B94_L10_P | IO_P | C51 | D51 | IO_P | B94_L3_P | B94_L3_P | H13
B12 | B94_L10_N | B94_L10_N | IO_N | C52 | D52 | IO_N | B94_L3_N | B94_L3_N | H12
D12 | B94_L9_P | B94_L9_P | IO_P | C53 | D53 | IO_P | B94_L1_P | B94_L1_P | J13
C12 | B94_L9_N | B94_L9_N | IO_N | C54 | D54 | IO_N | B94_L1_N | B94_L1_N | J12
| GND | GND | GND | C55 | D55 | GND | GND | GND
G12 | B94_L5_GC_P | B94_L5_GC_P | CLK_P | C56 | D56 | IO_P | B94_L4_P | B94_L4_P | H10
G11 | B94_L5_GC_N | B94_L5_GC_N | CLK_N | C57 | D57 | IO_N | B94_L4_N | B94_L4_N | G10
F11 | B94_L6_GC_P | B94_L6_GC_P | CLK_P | C58 | D58 | IO_P | B94_L2_P | B94_L2_P | J11
E11 | B94_L6_GC_N | B94_L6_GC_N | CLK_N | C59 | D59 | IO_N | B94_L2_N | B94_L2_N | J10
| GND | GND | GND | C60 | D60 | GND | GND | GND

## FMC1
XME0837 |  | FMC1 Pin Numbers |  | XME0837
Xilinx |  |  |  | Xilinx
Kintex UltraScale+ |  |  |  | Kintex UltraScale+
XCKU15P |  |  |  | XCKU15P
FFVB1517 |  |  |  | FFVB1517
R1.0 |  |  |  | R1.0
23 Jul 2025 |  |  |  | 23 Jul 2025
Pin Number | Net Name |  |  | Net Name | Pin Number
F16 | FMC_HPC1_HA00_CC_N | F5 | G13 | FMC_HPC1_LA08_N | H25
F17 | FMC_HPC1_HA00_CC_P | F4 | G12 | FMC_HPC1_LA08_P | J25
G16 | FMC_HPC1_HA01_CC_N | E3 | D15 | FMC_HPC1_LA09_N | D25
G17 | FMC_HPC1_HA01_CC_P | E2 | D14 | FMC_HPC1_LA09_P | E25
G14 | FMC_HPC1_HA02_N | K8 | C15 | FMC_HPC1_LA10_N | M26
H14 | FMC_HPC1_HA02_P | K7 | C14 | FMC_HPC1_LA10_P | M25
F14 | FMC_HPC1_HA03_N | J7 | H17 | FMC_HPC1_LA11_N | D31
G15 | FMC_HPC1_HA03_P | J6 | H16 | FMC_HPC1_LA11_P | E31
K14 | FMC_HPC1_HA04_N | F8 | G16 | FMC_HPC1_LA12_N | K24
K15 | FMC_HPC1_HA04_P | F7 | G15 | FMC_HPC1_LA12_P | K23
M15 | FMC_HPC1_HA05_N | E7 | D18 | FMC_HPC1_LA13_N | L24
M16 | FMC_HPC1_HA05_P | E6 | D17 | FMC_HPC1_LA13_P | L23
K18 | FMC_HPC1_HA06_N | K11 | C19 | FMC_HPC1_LA14_N | H28
L18 | FMC_HPC1_HA06_P | K10 | C18 | FMC_HPC1_LA14_P | J28
L16 | FMC_HPC1_HA07_N | J10 | H20 | FMC_HPC1_LA15_N | B29
L17 | FMC_HPC1_HA07_P | J9 | H19 | FMC_HPC1_LA15_P | C29
K19 | FMC_HPC1_HA08_N | F11 | G19 | FMC_HPC1_LA16_N | D30
L19 | FMC_HPC1_HA08_P | F10 | G18 | FMC_HPC1_LA16_P | E30
J16 | FMC_HPC1_HA09_N | E10 | D21 | FMC_HPC1_LA17_CC_N | F27
K16 | FMC_HPC1_HA09_P | E9 | D20 | FMC_HPC1_LA17_CC_P | G27
G20 | FMC_HPC1_HA10_N | K14 | C23 | FMC_HPC1_LA18_CC_N | G30
H20 | FMC_HPC1_HA10_P | K13 | C22 | FMC_HPC1_LA18_CC_P | G29
K21 | FMC_HPC1_HA11_N | J13 | H23 | FMC_HPC1_LA19_N | A27
K20 | FMC_HPC1_HA11_P | J12 | H22 | FMC_HPC1_LA19_P | B27
M20 | FMC_HPC1_HA12_N | F14 | G22 | FMC_HPC1_LA20_N | A29
M19 | FMC_HPC1_HA12_P | F13 | G21 | FMC_HPC1_LA20_P | A28
M22 | FMC_HPC1_HA13_N | E13 | H26 | FMC_HPC1_LA21_N | A26
M21 | FMC_HPC1_HA13_P | E12 | H25 | FMC_HPC1_LA21_P | B26
A17 | FMC_HPC1_HA14_N | J16 | G25 | FMC_HPC1_LA22_N | H27
A18 | FMC_HPC1_HA14_P | J15 | G24 | FMC_HPC1_LA22_P | J27
D21 | FMC_HPC1_HA15_N | F17 | D24 | FMC_HPC1_LA23_N | A31
E21 | FMC_HPC1_HA15_P | F16 | D23 | FMC_HPC1_LA23_P | B31
L22 | FMC_HPC1_HA16_N | E16 | H29 | FMC_HPC1_LA24_N | D26
L21 | FMC_HPC1_HA16_P | E15 | H28 | FMC_HPC1_LA24_P | E26
G19 | FMC_HPC1_HA17_CC_N | K17 | G28 | FMC_HPC1_LA25_N | G26
H19 | FMC_HPC1_HA17_CC_P | K16 | G27 | FMC_HPC1_LA25_P | G25
D17 | FMC_HPC1_HA18_N | J19 | D27 | FMC_HPC1_LA26_N | D28
D18 | FMC_HPC1_HA18_P | J18 | D26 | FMC_HPC1_LA26_P | D27
E18 | FMC_HPC1_HA19_N | F20 | C27 | FMC_HPC1_LA27_N | C28
E19 | FMC_HPC1_HA19_P | F19 | C26 | FMC_HPC1_LA27_P | C27
J21 | FMC_HPC1_HA20_N | E19 | H32 | FMC_HPC1_LA28_N | A24
J20 | FMC_HPC1_HA20_P | E18 | H31 | FMC_HPC1_LA28_P | A23
H17 | FMC_HPC1_HA21_N | K20 | G31 | FMC_HPC1_LA29_N | B25
H18 | FMC_HPC1_HA21_P | K19 | G30 | FMC_HPC1_LA29_P | B24
D15 | FMC_HPC1_HA22_N | J22 | H35 | FMC_HPC1_LA30_N | C23
D16 | FMC_HPC1_HA22_P | J21 | H34 | FMC_HPC1_LA30_P | C22
H15 | FMC_HPC1_HA23_N | K23 | G34 | FMC_HPC1_LA31_N | D23
J15 | FMC_HPC1_HA23_P | K22 | G33 | FMC_HPC1_LA31_P | D22
F22 | FMC_HPC1_HB00_CC_N | K26 | H38 | FMC_HPC1_LA32_N | H22
G22 | FMC_HPC1_HB00_CC_P | K25 | H37 | FMC_HPC1_LA32_P | J22
D20 | FMC_HPC1_HB01_N | J25 | G37 | FMC_HPC1_LA33_N | A22
E20 | FMC_HPC1_HB01_P | J24 | G36 | FMC_HPC1_LA33_P | B22
B20 | FMC_HPC1_HB02_N | F23 | C30 | FMC_HPC1_SCL | F12
C20 | FMC_HPC1_HB02_P | F22 | C31 | FMC_HPC1_SDA | F13
A21 | FMC_HPC1_HB03_N | E22 | D5 | MGTY_131_CLK_N | T28
B21 | FMC_HPC1_HB03_P | E21 | D4 | MGTY_131_CLK_P | T27
C17 | FMC_HPC1_HB04_N | F26 | C7 | MGTY_131_RX0_N | M37
C18 | FMC_HPC1_HB04_P | F25 | C6 | MGTY_131_RX0_P | M36
A19 | FMC_HPC1_HB05_N | E25 | A3 | MGTY_131_RX1_N | L39
B19 | FMC_HPC1_HB05_P | E24 | A2 | MGTY_131_RX1_P | L38
F21 | FMC_HPC1_HB06_CC_N | K29 | A7 | MGTY_131_RX2_N | K37
G21 | FMC_HPC1_HB06_CC_P | K28 | A6 | MGTY_131_RX2_P | K36
B15 | FMC_HPC1_HB07_N | J28 | A11 | MGTY_131_RX3_N | J39
B16 | FMC_HPC1_HB07_P | J27 | A10 | MGTY_131_RX3_P | J38
A16 | FMC_HPC1_HB08_N | F29 | C3 | MGTY_131_TX0_N | J34
B17 | FMC_HPC1_HB08_P | F28 | C2 | MGTY_131_TX0_P | J33
E15 | FMC_HPC1_HB09_N | E28 | A23 | MGTY_131_TX1_N | G34
E16 | FMC_HPC1_HB09_P | E27 | A22 | MGTY_131_TX1_P | G33
C14 | FMC_HPC1_HB10_N | K32 | A27 | MGTY_131_TX2_N | F36
C15 | FMC_HPC1_HB10_P | K31 | A26 | MGTY_131_TX2_P | F35
F24 | FMC_HPC1_LA_CLK0_M2C_N | H5 | A31 | MGTY_131_TX3_N | E34
F23 | FMC_HPC1_LA_CLK0_M2C_P | H4 | A30 | MGTY_131_TX3_P | E33
E24 | FMC_HPC1_LA_CLK1_M2C_N | G3 | B21 | MGTY_132_CLK_N | P28
E23 | FMC_HPC1_LA_CLK1_M2C_P | G2 | B20 | MGTY_132_CLK_P | P27
E29 | FMC_HPC1_LA00_CC_N | G7 | A15 | MGTY_132_RX0_N | H37
E28 | FMC_HPC1_LA00_CC_P | G6 | A14 | MGTY_132_RX0_P | H36
F29 | FMC_HPC1_LA01_CC_N | D9 | A19 | MGTY_132_RX1_N | G39
F28 | FMC_HPC1_LA01_CC_P | D8 | A18 | MGTY_132_RX1_P | G38
G24 | FMC_HPC1_LA02_N | H8 | B17 | MGTY_132_RX2_N | E39
H24 | FMC_HPC1_LA02_P | H7 | B16 | MGTY_132_RX2_P | E38
H30 | FMC_HPC1_LA03_N | G10 | B13 | MGTY_132_RX3_N | C39
H29 | FMC_HPC1_LA03_P | G9 | B12 | MGTY_132_RX3_P | C38
F31 | FMC_HPC1_LA04_N | H11 | A35 | MGTY_132_TX0_N | D36
G31 | FMC_HPC1_LA04_P | H10 | A34 | MGTY_132_TX0_P | D35
L27 | FMC_HPC1_LA05_N | D12 | A39 | MGTY_132_TX1_N | C34
L26 | FMC_HPC1_LA05_P | D11 | A38 | MGTY_132_TX1_P | C33
J31 | FMC_HPC1_LA06_N | C11 | B37 | MGTY_132_TX2_N | B36
J30 | FMC_HPC1_LA06_P | C10 | B36 | MGTY_132_TX2_P | B35
J26 | FMC_HPC1_LA07_N | H14 | B33 | MGTY_132_TX3_N | A34
K26 | FMC_HPC1_LA07_P | H13 | B32 | MGTY_132_TX3_P | A33

## FMC2
XME0837 |  | FMC2 Pin Numbers |  | XME0837
Xilinx |  |  |  | Xilinx
Kintex UltraScale+ |  |  |  | Kintex UltraScale+
XCKU15P |  |  |  | XCKU15P
FFVB1517 |  |  |  | FFVB1517
R1.0 |  |  |  | R1.0
23 Jul 2025 |  |  |  | 23 Jul 2025
Pin Number | Net Name |  |  | Net Name | Pin Number
AT14 | FMC_HPC2_LA_CLK0_M2C_N | H5 | AJ20 | FMC_HPC2_LA25_P | G27
AR14 | FMC_HPC2_LA_CLK0_M2C_P | H4 | AL21 | FMC_HPC2_LA26_N | D27
AP14 | FMC_HPC2_LA_CLK1_M2C_N | G3 | AK21 | FMC_HPC2_LA26_P | D26
AP15 | FMC_HPC2_LA_CLK1_M2C_P | G2 | AW21 | FMC_HPC2_LA27_N | C27
AN15 | FMC_HPC2_LA00_CC_N | G7 | AV21 | FMC_HPC2_LA27_P | C26
AM15 | FMC_HPC2_LA00_CC_P | G6 | AJ21 | FMC_HPC2_LA28_N | H32
AJ15 | FMC_HPC2_LA02_N | H8 | AH21 | FMC_HPC2_LA28_P | H31
AJ16 | FMC_HPC2_LA02_P | H7 | AM22 | FMC_HPC2_LA29_N | G31
AL16 | FMC_HPC2_LA03_N | G10 | AL22 | FMC_HPC2_LA29_P | G30
AK16 | FMC_HPC2_LA03_P | G9 | AR19 | FMC_HPC2_LA30_N | H35
AP13 | FMC_HPC2_LA04_N | H11 | AP19 | FMC_HPC2_LA30_P | H34
AN13 | FMC_HPC2_LA04_P | H10 | AV22 | FMC_HPC2_LA31_N | G34
AW16 | FMC_HPC2_LA05_N | D12 | AU22 | FMC_HPC2_LA31_P | G33
AV16 | FMC_HPC2_LA05_P | D11 | AR21 | FMC_HPC2_LA32_N | H38
AL17 | FMC_HPC2_LA06_N | C11 | AR22 | FMC_HPC2_LA32_P | H37
AK17 | FMC_HPC2_LA06_P | C10 | E13 | FMC_HPC2_SCL | C30
AT11 | FMC_HPC2_LA07_N | H14 | D13 | FMC_HPC2_SDA | C31
AT12 | FMC_HPC2_LA07_P | H13 | AE30 | MGTY_127_CLK_N | B21
AK14 | FMC_HPC2_LA08_N | G13 | AE29 | MGTY_127_CLK_P | B20
AJ14 | FMC_HPC2_LA08_P | G12 | AH37 | MGTY_127_RX0_N | A15
AR16 | FMC_HPC2_LA09_N | D15 | AH36 | MGTY_127_RX0_P | A14
AP16 | FMC_HPC2_LA09_P | D14 | AG39 | MGTY_127_RX1_N | A19
AW15 | FMC_HPC2_LA10_N | C15 | AG38 | MGTY_127_RX1_P | A18
AV15 | FMC_HPC2_LA10_P | C14 | AF37 | MGTY_127_RX2_N | B17
AU15 | FMC_HPC2_LA11_N | H17 | AF36 | MGTY_127_RX2_P | B16
AT15 | FMC_HPC2_LA11_P | H16 | AE39 | MGTY_127_RX3_N | B13
AW10 | FMC_HPC2_LA12_N | G16 | AE38 | MGTY_127_RX3_P | B12
AW11 | FMC_HPC2_LA12_P | G15 | AF32 | MGTY_127_TX0_N | A35
AV10 | FMC_HPC2_LA13_N | D18 | AF31 | MGTY_127_TX0_P | A34
AU10 | FMC_HPC2_LA13_P | D17 | AE34 | MGTY_127_TX1_N | A39
AV12 | FMC_HPC2_LA14_N | C19 | AE33 | MGTY_127_TX1_P | A38
AV13 | FMC_HPC2_LA14_P | C18 | AD32 | MGTY_127_TX2_N | B37
AU13 | FMC_HPC2_LA15_N | H20 | AD31 | MGTY_127_TX2_P | B36
AU14 | FMC_HPC2_LA15_P | H19 | AC34 | MGTY_127_TX3_N | B33
AW13 | FMC_HPC2_LA16_N | G19 | AC33 | MGTY_127_TX3_P | B32
AW14 | FMC_HPC2_LA16_P | G18 | AB28 | MGTY_128_CLK_N | D5
AN20 | FMC_HPC2_LA17_CC_N | D21 | AB27 | MGTY_128_CLK_P | D4
AN21 | FMC_HPC2_LA17_CC_P | D20 | AD37 | MGTY_128_RX0_N | C7
AM20 | FMC_HPC2_LA18_CC_N | C23 | AD36 | MGTY_128_RX0_P | C6
AL20 | FMC_HPC2_LA18_CC_P | C22 | AC39 | MGTY_128_RX1_N | A3
AW18 | FMC_HPC2_LA19_N | H23 | AC38 | MGTY_128_RX1_P | A2
AV18 | FMC_HPC2_LA19_P | H22 | AB37 | MGTY_128_RX2_N | A7
AT21 | FMC_HPC2_LA20_N | G22 | AB36 | MGTY_128_RX2_P | A6
AT22 | FMC_HPC2_LA20_P | G21 | AA39 | MGTY_128_RX3_N | A11
AV20 | FMC_HPC2_LA21_N | H26 | AA38 | MGTY_128_RX3_P | A10
AU20 | FMC_HPC2_LA21_P | H25 | AB32 | MGTY_128_TX0_N | C3
AP20 | FMC_HPC2_LA22_N | G25 | AB31 | MGTY_128_TX0_P | C2
AP21 | FMC_HPC2_LA22_P | G24 | AA34 | MGTY_128_TX1_N | A23
AW19 | FMC_HPC2_LA23_N | D24 | AA33 | MGTY_128_TX1_P | A22
AW20 | FMC_HPC2_LA23_P | D23 | Y32 | MGTY_128_TX2_N | A27
AM19 | FMC_HPC2_LA24_N | H29 | Y31 | MGTY_128_TX2_P | A26
AL19 | FMC_HPC2_LA24_P | H28 | W34 | MGTY_128_TX3_N | A31
AJ19 | FMC_HPC2_LA25_N | G28 | W33 | MGTY_128_TX3_P | A30